## bdl211138_pkg_0318c.xlsx
Lab_Sample_Identifier | Lab_Key | Bundle_Key | Survey_Key | Site_Key | Field_Key | Control_Reference_ID | Latitude_NAD83 | Longitude_NAD83 | Sample_Type_Name_en | Preparation_Method_Name_en | Ag_ICPMS | Al_ICPMS | As_ICPMS | Au_ICPMS | B_ICPMS | Ba_ICPMS | Be_ICPMS | Ca_ICPMS | Cd_ICPMS | Co_ICPMS | Cr_ICPMS | Cu_ICPMS | Fe_ICPMS | Ga_ICPMS | Hg_ICPMS | K_ICPMS | La_ICPMS | Mg_ICPMS | Mn_ICPMS | Mo_ICPMS | Na_ICPMS | Ni_ICPMS | P_ICPMS | Pb_ICPMS | S_ICPMS | Sb_ICPMS | Sc_ICPMS | Se_ICPMS | Sr_ICPMS | Te_ICPMS | Th_ICPMS | Ti_ICPMS | Tl_ICPMS | U_ICPMS | V_ICPMS | W_ICPMS | Zn_ICPMS | SiO2 | Al2O3 | Cr2O3 | Fe2O3 | K2O | MgO | MnO | Na2O | P2O5 | TiO2 | Ba_Fus | Be_Fus | Ce_Fus | Co_Fus | Cs_Fus | Cu_Fus | Dy_Fus | Er_Fus | Eu_Fus | Ga_Fus | Gd_Fus | Hf_Fus | Ho_Fus | La_Fus | Lu_Fus | Nb_Fus | Nd_Fus | Ni_Fus | Pr_Fus | Rb_Fus | Sc_Fus | Sm_Fus | Sn_Fus | Sr_Fus | Ta_Fus | Tb_Fus | Th_Fus | Tm_Fus | U_Fus | V_Fus | W_Fus | Y_Fus | Yb_Fus | Zn_Fus | Zr_Fus | C_Tot | S_Tot | LOI | Sum_Oxides | Au_FA_ICPES | Pt_FA_ICPES | Pd_FA_ICPES
15-MPB-002 | 21:1136:000001 | 21:1136 | 21:0421 | 21:0421:000038 | 21:0421:000038:0001:0001:00 |  | 56.285 | -64.2119 | Till | <63 micron | 24 | 0.58 | 1.7 | 0.4 | <20 | 37.7 | 1.6 | 0.44 | 0.08 | 3 | 8.5 | 10.52 | 1.23 | 3 | 11 | 0.11 | 69.8 | 0.16 | 174 | 0.55 | 0.027 | 4.4 | 0.107 | 29.27 | <0.02 | <0.02 | 2.8 | <0.1 | 16.4 | <0.02 | 26.3 | 0.095 | 0.15 | 2.6 | 14 | 0.8 | 39.8 | 69.57 | 13.12 | 0.004 | 4.17 | 3.53 | 0.82 | 0.07 | 2.9 | 0.23 | 0.58 | 952 | 7 | 174.1 | 5.6 | 1.2 | 12 | 11.41 | 6.99 | 1.75 | 15.8 | 11.74 | 17 | 2.33 | 71.6 | 0.96 | 28.5 | 69.8 | <20 | 18.6 | 99.3 | 12 | 13.11 | 5 | 276.4 | 1.9 | 1.9 | 23.9 | 1.05 | 3.2 | 46 | 0.6 | 60.1 | 6.61 | 73 | 605.3 | 0.25 | <0.02 | 1.8 | 99.7 | <2 | <3 | <2
15-MPB-005 | 21:1136:000002 | 21:1136 | 21:0421 | 21:0421:000039 | 21:0421:000039:0001:0001:00 |  | 56.3028 | -64.141 | Till | <63 micron | 15 | 0.54 | 1.1 | <0.2 | <20 | 33.1 | 1.3 | 0.37 | 0.09 | 3 | 8.7 | 7.73 | 1.16 | 2.4 | 8 | 0.1 | 60.5 | 0.14 | 154 | 0.57 | 0.021 | 5.1 | 0.1 | 18.46 | <0.02 | <0.02 | 2.4 | 0.1 | 13.1 | <0.02 | 20.5 | 0.081 | 0.12 | 2.2 | 14 | 0.7 | 33.9 | 69.86 | 12.78 | 0.004 | 4.1 | 3.43 | 0.79 | 0.07 | 2.82 | 0.22 | 0.56 | 919 | 4 | 161.8 | 5.1 | 1.1 | 11 | 9.01 | 5.57 | 1.5 | 14.1 | 10.01 | 17.5 | 1.81 | 64.9 | 0.79 | 21.3 | 62.7 | <20 | 16.78 | 93.6 | 11 | 11.58 | 4 | 266.2 | 1.6 | 1.57 | 18.6 | 0.84 | 2.8 | 42 | 1 | 48.1 | 5.48 | 63 | 639.6 | 0.44 | <0.02 | 2.2 | 99.71 | <2 | <3 | <2
15-MPB-007 | 21:1136:000003 | 21:1136 | 21:0421 | 21:0421:000040 | 21:0421:000040:0001:0001:00 |  | 56.3027 | -64.1396 | Till | <63 micron | 15 | 0.78 | 1 | 0.4 | <20 | 30.8 | 0.3 | 0.34 | 0.03 | 3.9 | 13.3 | 8.02 | 1.21 | 2.7 | 11 | 0.1 | 36.4 | 0.21 | 128 | 0.35 | 0.013 | 6.3 | 0.102 | 6.27 | <0.02 | <0.02 | 2.2 | <0.1 | 15.7 | <0.02 | 10.3 | 0.092 | 0.09 | 1.8 | 20 | 0.3 | 19.3 | 67.66 | 13.83 | 0.006 | 3.77 | 3.05 | 1.11 | 0.06 | 2.95 | 0.23 | 0.6 | 1014 | 1 | 88.4 | 7.2 | 1.4 | 13 | 4.81 | 2.86 | 1.47 | 15.9 | 5.86 | 14.1 | 0.95 | 39.4 | 0.41 | 12.1 | 35.9 | <20 | 9.68 | 78.4 | 11 | 6.69 | 2 | 368.6 | 0.9 | 0.83 | 11.9 | 0.4 | 3 | 60 | 1.1 | 25 | 2.86 | 33 | 524.2 | 0.56 | <0.02 | 3.2 | 99.72 | <2 | <3 | <2
15-MPB-008 | 21:1136:000004 | 21:1136 | 21:0421 | 21:0421:000041 | 21:0421:000041:0001:0001:00 |  | 56.351 | -63.8308 | Till | <63 micron | 35 | 0.74 | 1.5 | 0.7 | <20 | 49.7 | 5.6 | 0.33 | 0.12 | 3.2 | 10 | 14.51 | 0.97 | 2.7 | <5 | 0.1 | 68.7 | 0.17 | 122 | 0.27 | 0.027 | 6.1 | 0.07 | 30.34 | <0.02 | 0.03 | 2.1 | 0.3 | 17.6 | <0.02 | 21.7 | 0.079 | 0.13 | 2.4 | 16 | 0.5 | 26.3 | 72.09 | 12.33 | 0.004 | 3.53 | 2.98 | 0.84 | 0.06 | 2.81 | 0.17 | 0.52 | 842 | 14 | 190 | 5.6 | 1.3 | 16 | 15.88 | 9.72 | 1.65 | 15 | 12.94 | 32.3 | 3.26 | 83.4 | 1.36 | 78 | 72.3 | <20 | 20.31 | 114.4 | 9 | 14.35 | 13 | 255 | 4 | 2.42 | 20.9 | 1.5 | 4.4 | 40 | 0.7 | 88 | 9.67 | 83 | 1265 | 0.28 | <0.02 | 1.7 | 99.96 | <2 | <3 | <2
15-MPB-009 | 21:1136:000005 | 21:1136 | 21:0421 | 21:0421:000042 | 21:0421:000042:0001:0001:00 |  | 56.4769 | -63.2257 | Till | <63 micron | 24 | 0.61 | 0.9 | 0.4 | <20 | 49.5 | 2.3 | 0.38 | 0.03 | 4.7 | 15.4 | 14.85 | 1.28 | 2.7 | 6 | 0.12 | 49.5 | 0.19 | 124 | 0.37 | 0.029 | 9.3 | 0.092 | 9.88 | <0.02 | <0.02 | 2.2 | <0.1 | 15.7 | <0.02 | 12.3 | 0.086 | 0.09 | 1.1 | 26 | 0.2 | 18.5 | 70.52 | 12.67 | 0.006 | 4.07 | 2.73 | 1.14 | 0.06 | 2.94 | 0.21 | 0.59 | 890 | 4 | 132.4 | 8.2 | 0.8 | 15 | 8.02 | 5.1 | 1.6 | 15.5 | 7.95 | 22 | 1.68 | 60.9 | 0.77 | 31.3 | 50.3 | <20 | 13.85 | 87.8 | 11 | 8.96 | 6 | 325.9 | 1.8 | 1.32 | 11.7 | 0.84 | 2.5 | 58 | <0.5 | 44 | 5.35 | 51 | 805.6 | 0.21 | <0.02 | 1.4 | 99.68 | <2 | <3 | <2
15-MPB-010 | 21:1136:000006 | 21:1136 | 21:0421 | 21:0421:000043 | 21:0421:000043:0001:0001:00 |  | 56.3962 | -63.6748 | Till | <63 micron | 15 | 0.59 | 2.4 | <0.2 | <20 | 30.8 | 5.5 | 0.33 | 0.06 | 2.9 | 11 | 10.39 | 0.96 | 2.5 | <5 | 0.08 | 59.6 | 0.15 | 124 | 0.22 | 0.019 | 6.5 | 0.077 | 24.5 | <0.02 | 0.04 | 2 | <0.1 | 15.3 | <0.02 | 21.7 | 0.079 | 0.09 | 2.2 | 17 | 0.4 | 21.1 | 72.03 | 11.89 | 0.004 | 3.47 | 2.83 | 0.82 | 0.06 | 2.66 | 0.19 | 0.53 | 827 | 13 | 185.3 | 5.2 | 0.8 | 13 | 13.64 | 8.89 | 1.55 | 14.9 | 11.15 | 27.4 | 2.93 | 74.2 | 1.34 | 60.5 | 64.1 | <20 | 17.71 | 101.5 | 9 | 12.44 | 10 | 270.7 | 4 | 2.08 | 22.7 | 1.4 | 4.3 | 44 | 1.7 | 73.9 | 9.36 | 68 | 943.9 | 0.4 | <0.02 | 2.4 | 99.65 | <2 | <3 | <2
15-PTA-002 | 21:1136:000007 | 21:1136 | 21:0421 | 21:0421:000044 | 21:0421:000044:0001:0001:00 |  | 55.6739 | -65.9142 | Till | <63 micron | 231 | 3.3 | 0.8 | 0.9 | <20 | 277.6 | 0.3 | 0.23 | 0.11 | 24.3 | 97.5 | 125.15 | 4.26 | 10 | 19 | 1.33 | 44.3 | 1.62 | 391 | 1.53 | 0.023 | 64.1 | 0.11 | 7.65 | <0.02 | <0.02 | 8.5 | 0.5 | 8.4 | 0.06 | 12.1 | 0.28 | 0.73 | 5.6 | 84 | <0.1 | 102.4 | 51.41 | 19.16 | 0.024 | 8.97 | 3.99 | 4.41 | 0.09 | 2.39 | 0.25 | 0.98 | 1006 | 5 | 130.5 | 30 | 5.3 | 126 | 6.11 | 3.2 | 1.76 | 25.8 | 7.38 | 8.6 | 1.06 | 60.6 | 0.43 | 12 | 50.6 | 81 | 13.41 | 130.9 | 23 | 9.51 | 3 | 226 | 0.9 | 1.07 | 14.6 | 0.46 | 7 | 168 | 0.6 | 29 | 3.14 | 119 | 310 | 0.76 | <0.02 | 5.6 | 99.86 | 4 | 7 | 3
15-PTA-003 | 21:1136:000008 | 21:1136 | 21:0421 | 21:0421:000045 | 21:0421:000045:0001:0001:00 |  | 55.53 | -65.9135 | Till | <63 micron | 76 | 2.91 | 1.5 | 0.8 | <20 | 220.1 | 0.3 | 0.26 | 0.22 | 21.8 | 92.9 | 80.67 | 3.88 | 8.7 | 17 | 0.97 | 34.7 | 1.22 | 320 | 1.34 | 0.025 | 53 | 0.118 | 6.59 | <0.02 | 0.03 | 6.8 | 0.3 | 10.1 | 0.06 | 9 | 0.243 | 0.63 | 2.5 | 78 | <0.1 | 99 | 52.38 | 19.05 | 0.028 | 9 | 3.25 | 4.01 | 0.09 | 2.63 | 0.26 | 1.05 | 918 | 2 | 99.7 | 29.5 | 4.4 | 79 | 5.7 | 3.19 | 1.6 | 24.4 | 6.49 | 7.9 | 1.05 | 48.9 | 0.47 | 12 | 41.4 | 77 | 10.85 | 108 | 25 | 7.18 | 3 | 266 | 0.8 | 1.01 | 11.1 | 0.48 | 3.8 | 190 | 1.1 | 30 | 3.24 | 117 | 301 | 0.4 | <0.02 | 4.6 | 99.87 | 4 | <3 | 3
15-PTA-004 | 21:1136:000009 | 21:1136 | 21:0421 | 21:0421:000046 | 21:0421:000046:0001:0001:00 |  | 55.7413 | -65.7754 | Till | <63 micron | 16 | 1.83 | 0.3 | <0.2 | <20 | 107.7 | 0.1 | 0.46 | 0.08 | 15.8 | 75 | 36.39 | 2.5 | 5.5 | 16 | 0.33 | 25.1 | 1 | 307 | 0.43 | 0.032 | 35.9 | 0.132 | 4.21 | <0.02 | <0.02 | 4.4 | 0.2 | 11.7 | <0.02 | 4.4 | 0.151 | 0.18 | 0.7 | 62 | <0.1 | 43 | 54.76 | 15.32 | 0.031 | 7.98 | 1.94 | 4.78 | 0.11 | 2.92 | 0.32 | 0.85 | 802 | 2 | 89.7 | 26.6 | 0.9 | 35 | 3.8 | 2.01 | 1.54 | 18.6 | 5.36 | 6.5 | 0.72 | 43.9 | 0.29 | 7.2 | 36.2 | 62 | 9.66 | 47.3 | 22 | 6.35 | 1 | 423.6 | 0.5 | 0.69 | 6.4 | 0.3 | 1.4 | 161 | <0.5 | 18.9 | 1.74 | 74 | 262.3 | 1.23 | <0.02 | 5.8 | 99.71 | <2 | 4 | 3
15-PTA-005 | 21:1136:000010 | 21:1136 | 21:0421 | 21:0421:000047 | 21:0421:000047:0001:0001:00 |  | 55.8066 | -65.9403 | Till | <63 micron | 23 | 2.5 | 0.2 | <0.2 | <20 | 149.6 | 0.3 | 0.4 | 0.08 | 15.3 | 74.3 | 49.38 | 2.95 | 7.7 | 26 | 0.39 | 24.6 | 1.08 | 239 | 0.53 | 0.029 | 38.4 | 0.126 | 4.73 | <0.02 | <0.02 | 5.4 | 0.3 | 12.2 | <0.02 | 5.6 | 0.199 | 0.23 | 0.8 | 70 | <0.1 | 51.5 | 51.86 | 16.16 | 0.024 | 8.75 | 1.98 | 4.47 | 0.1 | 2.86 | 0.28 | 0.99 | 804 | <1 | 74.4 | 24.4 | 1.4 | 43 | 3.66 | 1.96 | 1.51 | 21.2 | 4.56 | 6 | 0.71 | 36.1 | 0.27 | 8.9 | 33.1 | 60 | 8.31 | 52.3 | 22 | 5.64 | 1 | 394.9 | 0.4 | 0.67 | 7.3 | 0.29 | 1.4 | 188 | <0.5 | 18.6 | 1.8 | 82 | 259.1 | 1.3 | <0.02 | 7.6 | 99.71 | <2 | <3 | 3
15-PTA-007 | 21:1136:000011 | 21:1136 | 21:0421 | 21:0421:000048 | 21:0421:000048:0001:0001:01 |  | 55.8367 | -65.8897 | Till | <63 micron | 13 | 1.47 | 0.5 | 0.7 | <20 | 148 | 0.1 | 0.64 | 0.06 | 11.2 | 47.9 | 30.85 | 2.41 | 5.5 | 12 | 0.31 | 42.1 | 0.67 | 225 | 0.53 | 0.038 | 21.3 | 0.209 | 4.35 | <0.02 | <0.02 | 4 | 0.1 | 20.3 | <0.02 | 8.5 | 0.168 | 0.18 | 1.2 | 60 | 0.1 | 36.4 | 56.53 | 16.08 | 0.015 | 6.83 | 2.39 | 3.11 | 0.09 | 3.59 | 0.5 | 0.86 | 1199 | 3 | 125.2 | 17.4 | 0.5 | 27 | 4.58 | 2.16 | 2.17 | 19.8 | 7.06 | 10.3 | 0.73 | 59.2 | 0.29 | 9.4 | 57.3 | 32 | 14.25 | 50.5 | 17 | 9.93 | 2 | 675.1 | 0.5 | 0.91 | 9 | 0.3 | 1.9 | 121 | 0.8 | 22.3 | 2 | 68 | 417.8 | 0.8 | <0.02 | 4.8 | 99.62 | <2 | <3 | <2
15-PTA-007-2 | 21:1136:000012 | 21:1136 | 21:0421 | 21:0421:000048 | 21:0421:000048:0001:0001:02 |  | 55.8367 | -65.8897 | Till | <63 micron | missing | missing | missing | missing | missing | missing | missing | missing | missing | missing | missing | missing | missing | missing | missing | missing | missing | missing | missing | missing | missing | missing | missing | missing | missing | missing | missing | missing | missing | missing | missing | missing | missing | missing | missing | missing | missing | missing | missing | missing | missing | missing | missing | missing | missing | missing | missing | missing | missing | missing | missing | missing | missing | missing | missing | missing | missing | missing | missing | missing | missing | missing | missing | missing | missing | missing | missing | missing | missing | missing | missing | missing | missing | missing | missing | missing | missing | missing | missing | missing | missing | missing | missing | missing | missing | missing | 3 | <3 | 3
15-PTA-008 | 21:1136:000013 | 21:1136 | 21:0421 | 21:0421:000049 | 21:0421:000049:0001:0001:01 |  | 55.9225 | -65.9729 | Till | <63 micron | 15 | 1.75 | 0.5 | <0.2 | <20 | 153.6 | 0.4 | 0.61 | 0.04 | 13.8 | 52.1 | 25.09 | 2.51 | 6 | 18 | 0.29 | 46.7 | 0.69 | 233 | 0.49 | 0.041 | 24.4 | 0.226 | 4.44 | <0.02 | <0.02 | 4.4 | 0.2 | 21.7 | <0.02 | 8.4 | 0.177 | 0.16 | 1.2 | 63 | <0.1 | 43.4 | 55.78 | 16.52 | 0.017 | 7.07 | 2.31 | 3.23 | 0.09 | 3.56 | 0.5 | 0.88 | 1283 | <1 | 152 | 20.3 | 0.9 | 25 | 5.05 | 2.36 | 2.56 | 20.1 | 8.4 | 10.1 | 0.83 | 71.8 | 0.31 | 10.1 | 65.8 | 29 | 17.14 | 51.7 | 18 | 10.79 | 1 | 701.3 | 0.3 | 1.02 | 9.6 | 0.3 | 2 | 120 | <0.5 | 24 | 2.04 | 75 | 420.7 | 0.59 | <0.02 | 4.8 | 99.6 | 4 | <3 | <2
15-PTA-001-B | 21:1136:000014 | 21:1136 | 21:0421 | 21:0421:000049 | 21:0421:000049:0001:0001:02 |  | 55.9225 | -65.9729 | Till | <63 micron | 34 | 0.75 | 1.5 | 0.3 | <20 | 50 | 4.6 | 0.34 | 0.13 | 3.5 | 9.6 | 14.14 | 0.93 | 2.7 | 6 | 0.11 | 58.2 | 0.16 | 103 | 0.26 | 0.031 | 5.8 | 0.065 | 28.3 | <0.02 | 0.02 | 2.3 | 0.3 | 16.5 | <0.02 | 20 | 0.08 | 0.13 | 2.3 | 16 | 0.3 | 26.2 | 72.28 | 12.27 | 0.004 | 3.48 | 3 | 0.83 | 0.06 | 2.79 | 0.17 | 0.52 | 834 | 11 | 198.3 | 5 | 1.2 | 17 | 15.82 | 10.22 | 1.78 | 17.2 | 14.38 | 34.6 | 3.29 | 90 | 1.55 | 78 | 78.1 | <20 | 20.96 | 120.5 | 9 | 15.54 | 13 | 256 | 4.8 | 2.6 | 21.5 | 1.62 | 4.7 | 40 | 1 | 86 | 10.68 | 85 | 1240 | 0.26 | <0.02 | 1.6 | 99.95 | 3 | 3 | <2
15-PTA-008REP | 21:1136:000015 | 21:1136 | 21:0421 | 21:0421:000049 | 21:0421:000049:0001:0001:03 |  | 55.9225 | -65.9729 | Till | <63 micron | missing | missing | missing | missing | missing | missing | missing | missing | missing | missing | missing | missing | missing | missing | missing | missing | missing | missing | missing | missing | missing | missing | missing | missing | missing | missing | missing | missing | missing | missing | missing | missing | missing | missing | missing | missing | missing | missing | missing | missing | missing | missing | missing | missing | missing | missing | missing | missing | missing | missing | missing | missing | missing | missing | missing | missing | missing | missing | missing | missing | missing | missing | missing | missing | missing | missing | missing | missing | missing | missing | missing | missing | missing | missing | missing | missing | missing | missing | missing | missing | missing | missing | missing | missing | missing | missing | 7 | <3 | 5
15-PTA-010 | 21:1136:000016 | 21:1136 | 21:0421 | 21:0421:000050 | 21:0421:000050:0001:0001:00 |  | 55.9688 | -65.5871 | Till | <63 micron | 6 | 1.69 | <0.1 | <0.2 | <20 | 198.4 | 0.2 | 0.57 | 0.02 | 14.3 | 62.2 | 27.38 | 2.65 | 6.7 | <5 | 0.45 | 42.9 | 1.02 | 276 | 0.18 | 0.038 | 31.9 | 0.18 | 4.54 | <0.02 | <0.02 | 5.3 | <0.1 | 25.5 | <0.02 | 5.3 | 0.193 | 0.18 | 0.7 | 64 | <0.1 | 47.1 | 57.5 | 16.31 | 0.019 | 6.55 | 2.61 | 3.42 | 0.09 | 3.51 | 0.42 | 0.83 | 1329 | 3 | 135.8 | 19.3 | 0.7 | 28 | 4.67 | 2.12 | 2.27 | 19.5 | 7.2 | 8.2 | 0.81 | 65.1 | 0.29 | 9 | 59.2 | 38 | 15.53 | 59.1 | 17 | 10.19 | 2 | 669.2 | 0.4 | 0.91 | 6.7 | 0.31 | 0.9 | 115 | <0.5 | 23.6 | 1.93 | 75 | 335.8 | 0.36 | <0.02 | 3.9 | 99.6 | <2 | 3 | 2
15-PTA-011 | 21:1136:000017 | 21:1136 | 21:0421 | 21:0421:000051 | 21:0421:000051:0001:0001:00 |  | 55.9067 | -65.3338 | Till | <63 micron | 7 | 1.42 | <0.1 | <0.2 | <20 | 182.6 | 0.4 | 0.76 | 0.05 | 13.2 | 38 | 20.15 | 2.74 | 5.9 | <5 | 0.38 | 44.7 | 0.69 | 325 | 0.19 | 0.042 | 20.3 | 0.269 | 4.47 | <0.02 | <0.02 | 4.4 | <0.1 | 29.5 | <0.02 | 7.5 | 0.196 | 0.2 | 0.6 | 63 | <0.1 | 54.2 | 57.25 | 15.86 | 0.012 | 7.09 | 2.53 | 2.78 | 0.1 | 3.56 | 0.59 | 0.97 | 1304 | 1 | 153.3 | 20 | 0.4 | 19 | 6.16 | 2.85 | 2.71 | 20.2 | 9.65 | 13.4 | 1.06 | 72.5 | 0.37 | 12.3 | 73.1 | 29 | 18.25 | 59.7 | 17 | 12.7 | 2 | 719.9 | 0.5 | 1.2 | 8.3 | 0.39 | 1.5 | 120 | <0.5 | 28.8 | 2.54 | 86 | 550.5 | 0.37 | <0.02 | 3.8 | 99.57 | <2 | <3 | <2
15-PTA-012 | 21:1136:000018 | 21:1136 | 21:0421 | 21:0421:000052 | 21:0421:000052:0001:0001:00 |  | 55.7954 | -65.6895 | Till | <63 micron | 4 | 1.44 | 0.2 | 0.4 | <20 | 119.4 | 0.2 | 0.61 | 0.04 | 10.4 | 57.4 | 33.54 | 2.22 | 4.9 | 8 | 0.28 | 40.2 | 0.66 | 219 | 0.36 | 0.033 | 22.9 | 0.216 | 3.69 | <0.02 | <0.02 | 3.6 | <0.1 | 19.7 | <0.02 | 7.1 | 0.143 | 0.14 | 1.1 | 56 | <0.1 | 33.7 | 55.58 | 15.71 | 0.018 | 6.91 | 2.29 | 3.45 | 0.1 | 3.55 | 0.51 | 0.83 | 1128 | 2 | 131.2 | 18.5 | 0.8 | 32 | 4.59 | 2.3 | 2.35 | 18.5 | 7.13 | 9 | 0.82 | 62.1 | 0.32 | 8.7 | 58.4 | 29 | 15.12 | 48.7 | 18 | 10.13 | 1 | 632.2 | 0.5 | 0.94 | 8.9 | 0.33 | 1.6 | 121 | <0.5 | 24 | 2.2 | 71 | 373.9 | 1.09 | <0.02 | 5.7 | 99.64 | <2 | <3 | <2
15-PTA-013 | 21:1136:000019 | 21:1136 | 21:0421 | 21:0421:000053 | 21:0421:000053:0001:0001:00 |  | 55.6592 | -65.6418 | Till | <63 micron | 14 | 2.74 | 0.6 | 0.3 | <20 | 224.6 | 0.3 | 0.3 | 0.07 | 18.5 | 73.8 | 48.6 | 2.85 | 8.1 | 16 | 0.7 | 27.6 | 1.56 | 336 | 0.45 | 0.024 | 51.1 | 0.098 | 5.04 | <0.02 | <0.02 | 5.4 | <0.1 | 10.7 | 0.05 | 7.6 | 0.197 | 0.31 | 1.3 | 64 | <0.1 | 49.4 | 53.71 | 17.24 | 0.023 | 7.07 | 3.01 | 4.52 | 0.09 | 2.49 | 0.24 | 0.79 | 1132 | <1 | 82.8 | 22.7 | 1.7 | 47 | 3.3 | 1.82 | 1.24 | 20.6 | 4.1 | 7.2 | 0.65 | 40.7 | 0.29 | 8.1 | 31.8 | 66 | 8.83 | 81.6 | 18 | 5.56 | 3 | 322.3 | 0.5 | 0.62 | 10 | 0.26 | 2.1 | 130 | <0.5 | 16.3 | 1.84 | 65 | 269.7 | 1.07 | <0.02 | 7.4 | 99.7 | <2 | <3 | 3
15-PTA-014 | 21:1136:000020 | 21:1136 | 21:0421 | 21:0421:000054 | 21:0421:000054:0001:0001:00 |  | 55.5875 | -65.7048 | Till | <63 micron | 11 | 2.63 | 0.5 | <0.2 | <20 | 265 | 0.3 | 0.34 | 0.05 | 18.1 | 99.1 | 57.99 | 2.93 | 8.3 | 11 | 0.83 | 32.4 | 1.46 | 343 | 0.47 | 0.022 | 55.2 | 0.119 | 5.25 | <0.02 | <0.02 | 5.3 | <0.1 | 12.5 | <0.02 | 8.2 | 0.202 | 0.36 | 1.2 | 66 | <0.1 | 56.1 | 55.54 | 16.61 | 0.025 | 7.1 | 3.07 | 4.49 | 0.09 | 2.82 | 0.27 | 0.83 | 941 | 3 | 81.1 | 24 | 2.3 | 55 | 3.51 | 1.79 | 1.44 | 20.6 | 4.84 | 7.1 | 0.62 | 39.3 | 0.26 | 8.7 | 33.6 | 71 | 8.97 | 95.1 | 17 | 5.96 | 1 | 339.5 | 0.5 | 0.65 | 9.4 | 0.27 | 1.8 | 133 | <0.5 | 18.1 | 1.72 | 68 | 281.7 | 0.65 | <0.02 | 5.6 | 99.7 | <2 | <3 | 3
15-PTA-015 | 21:1136:000021 | 21:1136 | 21:0421 | 21:0421:000055 | 21:0421:000055:0001:0001:00 |  | 55.4725 | -65.9793 | Till | <63 micron | 102 | 2.94 | 3.1 | 2.2 | <20 | 224.2 | 0.4 | 0.2 | 0.17 | 24.4 | 100.7 | 84.42 | 4.26 | 8.8 | 22 | 0.98 | 24 | 1.32 | 370 | 0.9 | 0.019 | 67.8 | 0.079 | 8 | <0.02 | 0.05 | 8.2 | 0.2 | 6.2 | 0.03 | 7.3 | 0.276 | 0.54 | 1.9 | 86 | <0.1 | 97.7 | 54.82 | 18.04 | 0.026 | 8.44 | 2.98 | 3.43 | 0.08 | 2.68 | 0.18 | 0.86 | 779 | 2 | 48 | 24.3 | 4 | 77 | 3.26 | 2.19 | 0.9 | 20.8 | 3.53 | 5.5 | 0.71 | 23.2 | 0.34 | 10 | 18.8 | 66 | 5.11 | 94.1 | 25 | 3.68 | 2 | 229.5 | 0.8 | 0.58 | 7.8 | 0.33 | 2.3 | 200 | 1.3 | 20.5 | 2.31 | 101 | 208.3 | 0.32 | <0.02 | 5.5 | 99.74 | 3 | <3 | 3
15-PTA-016 | 21:1136:000022 | 21:1136 | 21:0421 | 21:0421:000056 | 21:0421:000056:0001:0001:01 |  | 55.3219 | -65.8736 | Till | <63 micron | 44 | 3.49 | 14.1 | 1.2 | <20 | 111 | 0.2 | 0.2 | 0.14 | 35.7 | 103.3 | 204.83 | 5.86 | 8.5 | 38 | 0.33 | 14.9 | 1.58 | 624 | 1.22 | 0.015 | 81.9 | 0.059 | 7.68 | <0.02 | 0.13 | 8.5 | 0.3 | 7.2 | 0.04 | 4.1 | 0.261 | 0.31 | 1.5 | 119 | 0.1 | 102.1 | 49.92 | 16.57 | 0.028 | 12.72 | 1.43 | 4.7 | 0.14 | 2.12 | 0.15 | 1.07 | 427 | <1 | 44.7 | 41 | 2.1 | 192 | 4.28 | 2.44 | 1.09 | 20 | 4.05 | 4 | 0.77 | 19.1 | 0.36 | 7.3 | 18.1 | 90 | 4.29 | 46.8 | 32 | 3.79 | 1 | 172.7 | 0.5 | 0.66 | 5 | 0.35 | 1.7 | 283 | 1.1 | 22.2 | 2.27 | 121 | 154.9 | 0.51 | <0.02 | 7.1 | 99.76 | 4 | 3 | 3
15-PTA-016-2 | 21:1136:000023 | 21:1136 | 21:0421 | 21:0421:000056 | 21:0421:000056:0001:0001:02 |  | 55.3219 | -65.8736 | Till | <63 micron | missing | missing | missing | missing | missing | missing | missing | missing | missing | missing | missing | missing | missing | missing | missing | missing | missing | missing | missing | missing | missing | missing | missing | missing | missing | missing | missing | missing | missing | missing | missing | missing | missing | missing | missing | missing | missing | missing | missing | missing | missing | missing | missing | missing | missing | missing | missing | missing | missing | missing | missing | missing | missing | missing | missing | missing | missing | missing | missing | missing | missing | missing | missing | missing | missing | missing | missing | missing | missing | missing | missing | missing | missing | missing | missing | missing | missing | missing | missing | missing | missing | missing | 0.48 | <0.02 | missing | missing | missing | missing | missing
15-PTA-017 | 21:1136:000024 | 21:1136 | 21:0421 | 21:0421:000057 | 21:0421:000057:0001:0001:00 |  | 55.2149 | -65.8998 | Till | <63 micron | 39 | 2.95 | 6.2 | 0.3 | <20 | 25.2 | <0.1 | 0.23 | 0.36 | 45.7 | 146.2 | 153.91 | 5.21 | 5.3 | 32 | 0.05 | 4.5 | 1.3 | 734 | 0.54 | 0.004 | 124.7 | 0.034 | 5.44 | <0.02 | 0.24 | 5.6 | 0.2 | 7.1 | 0.05 | 1.2 | 0.248 | 0.08 | 0.5 | 113 | <0.1 | 100.9 | 48.36 | 14.34 | 0.044 | 12.46 | 0.48 | 4.94 | 0.17 | 1.95 | 0.11 | 1.03 | 166 | 1 | 23.5 | 53.6 | 0.6 | 148 | 3.71 | 2.25 | 1.02 | 15.8 | 3.43 | 2.8 | 0.81 | 9.9 | 0.3 | 6.2 | 11.8 | 149 | 2.42 | 13.1 | 36 | 2.81 | 1 | 141.5 | 0.4 | 0.6 | 1.9 | 0.33 | 0.9 | 313 | <0.5 | 20.9 | 2.08 | 124 | 104.2 | 1.9 | <0.02 | 10.5 | 99.81 | 6 | 4 | 3
15-PTA-018 | 21:1136:000025 | 21:1136 | 21:0421 | 21:0421:000058 | 21:0421:000058:0001:0001:00 |  | 55.5953 | -65.7885 | Till | <63 micron | 26 | 2.7 | 0.4 | 0.2 | <20 | 243.3 | 0.4 | 0.27 | 0.07 | 18.3 | 77.1 | 68.53 | 3.56 | 9.3 | 10 | 1.18 | 42.9 | 1.53 | 368 | 0.77 | 0.027 | 51.1 | 0.087 | 5.69 | <0.02 | <0.02 | 8.1 | 0.4 | 11.1 | <0.02 | 10.1 | 0.247 | 0.49 | 3.6 | 73 | <0.1 | 86.2 | 54.43 | 18.26 | 0.023 | 7.73 | 4.03 | 4.21 | 0.08 | 2.64 | 0.22 | 0.9 | 1015 | 3 | 116.7 | 21.2 | 4.7 | 69 | 5.48 | 3.1 | 1.58 | 25.1 | 6.83 | 8.8 | 1.06 | 54.2 | 0.49 | 11.2 | 48.4 | 68 | 12.56 | 124.6 | 22 | 8.51 | 2 | 256.6 | 0.7 | 1.03 | 12.5 | 0.48 | 4.6 | 204 | 0.9 | 31.3 | 3.14 | 93 | 320.5 | 0.31 | <0.02 | 4.9 | 99.68 | 3 | <3 | 2
15-PTA-019 | 21:1136:000026 | 21:1136 | 21:0421 | 21:0421:000059 | 21:0421:000059:0001:0001:00 |  | 55.6261 | -65.9288 | Till | <63 micron | 15 | 2.72 | <0.1 | 2.4 | <20 | 203.2 | 0.4 | 0.35 | 0.08 | 13.4 | 76.5 | 57.12 | 3.87 | 7.9 | 25 | 1.52 | 34.9 | 1.28 | 263 | 2.83 | 0.023 | 50.4 | 0.194 | 7.28 | <0.02 | 0.02 | 5.8 | 0.5 | 3.8 | 0.05 | 9.4 | 0.258 | 0.68 | 2.7 | 58 | <0.1 | 117.7 | 49.79 | 21.98 | 0.022 | 7.12 | 5.41 | 2.73 | 0.05 | 2.33 | 0.38 | 0.9 | 1068 | 1 | 107.5 | 13 | 8.5 | 56 | 7.78 | 4.32 | 1.51 | 29.5 | 8.45 | 9.3 | 1.42 | 48 | 0.63 | 14.5 | 49.8 | 42 | 12.65 | 157.6 | 25 | 9.54 | 4 | 161.4 | 1 | 1.3 | 14.4 | 0.65 | 4.7 | 154 | 2.2 | 41.8 | 4.39 | 123 | 334.4 | 1.74 | <0.02 | 7.7 | 99.69 | 4 | <3 | 3
15-PTA-020 | 21:1136:000027 | 21:1136 | 21:0421 | 21:0421:000060 | 21:0421:000060:0001:0001:00 |  | 55.7261 | -65.8837 | Till | <63 micron | 9 | 2.11 | 0.6 | 0.5 | <20 | 248.2 | 0.2 | 0.42 | 0.07 | 17.4 | 76.7 | 51.61 | 2.84 | 7.6 | 8 | 0.64 | 41.9 | 1.2 | 357 | 0.52 | 0.034 | 44.5 | 0.144 | 4.75 | <0.02 | <0.02 | 6.4 | 0.3 | 15.5 | 0.03 | 8.7 | 0.203 | 0.32 | 1.5 | 67 | <0.1 | 51.6 | 55.65 | 16.56 | 0.024 | 7.4 | 2.72 | 4.25 | 0.1 | 3.13 | 0.32 | 0.9 | 1070 | 1 | 128 | 23.9 | 1.6 | 45 | 4.39 | 2.25 | 1.93 | 21.6 | 6.43 | 7.9 | 0.74 | 55.7 | 0.34 | 9 | 48.9 | 58 | 12.81 | 77.2 | 20 | 8.52 | 1 | 454.6 | 0.6 | 0.82 | 10.8 | 0.33 | 2.3 | 162 | <0.5 | 23.3 | 2.32 | 73 | 307 | 0.37 | <0.02 | 4.5 | 99.66 | 3 | <3 | 3
15-PTA-022 | 21:1136:000028 | 21:1136 | 21:0421 | 21:0421:000061 | 21:0421:000061:0001:0001:00 |  | 55.7726 | -65.5299 | Till | <63 micron | 33 | 1.76 | 0.4 | 2 | <20 | 180.8 | 0.2 | 0.58 | 0.14 | 18.8 | 62.6 | 78.59 | 2.81 | 6.2 | 8 | 0.42 | 37.8 | 1.05 | 342 | 0.56 | 0.038 | 38.5 | 0.205 | 4 | <0.02 | <0.02 | 5.1 | 0.4 | 16.6 | 0.03 | 5.6 | 0.178 | 0.24 | 1.4 | 73 | <0.1 | 55.3 | 54.12 | 15.72 | 0.02 | 7.66 | 2.26 | 4.22 | 0.11 | 3.48 | 0.46 | 0.88 | 1121 | 2 | 130.6 | 24.9 | 0.6 | 73 | 4.77 | 2.25 | 2.21 | 20.3 | 7.32 | 7.9 | 0.8 | 61.8 | 0.3 | 8.1 | 56.5 | 44 | 14.76 | 54.8 | 19 | 9.86 | 1 | 609.1 | 0.4 | 0.95 | 6.2 | 0.31 | 1.8 | 133 | 0.9 | 23.4 | 2.14 | 90 | 309.3 | 0.99 | <0.02 | 5.9 | 99.63 | 3 | <3 | 2
15-PTA-024 | 21:1136:000029 | 21:1136 | 21:0421 | 21:0421:000062 | 21:0421:000062:0001:0001:01 |  | 55.739 | -65.1526 | Till | <63 micron | 3 | 1.32 | 0.4 | <0.2 | <20 | 221.9 | 0.3 | 0.63 | 0.03 | 10.1 | 49.2 | 23.54 | 2.52 | 5.6 | <5 | 0.27 | 44.1 | 0.84 | 194 | 0.14 | 0.036 | 22.9 | 0.228 | 2.95 | <0.02 | <0.02 | 5.7 | <0.1 | 25.7 | <0.02 | 4.9 | 0.161 | 0.12 | 0.5 | 63 | <0.1 | 39.7 | 56.65 | 16.2 | 0.017 | 7.27 | 2.23 | 3.7 | 0.09 | 3.62 | 0.49 | 0.95 | 1274 | <1 | 154.6 | 16.1 | 0.4 | 24 | 4.92 | 2.16 | 2.6 | 19.9 | 8.28 | 9.3 | 0.76 | 74.4 | 0.27 | 7.8 | 68.1 | 39 | 17.87 | 46.1 | 18 | 11.18 | 1 | 748.1 | 0.3 | 1.01 | 6.2 | 0.3 | 0.8 | 129 | 0.7 | 22.3 | 1.96 | 78 | 387.6 | 0.2 | <0.02 | 3.3 | 99.6 | <2 | <3 | <2
15-PTA-110-B | 21:1136:000030 | 21:1136 | 21:0421 | 21:0421:000062 | 21:0421:000062:0001:0001:02 |  | 55.739 | -65.1526 | Till | <63 micron | 5 | 1.38 | 0.3 | 0.9 | <20 | 205.3 | 0.6 | 0.67 | 0.05 | 10 | 55.5 | 24.57 | 2.65 | 6 | 5 | 0.28 | 45.4 | 0.89 | 215 | 0.16 | 0.036 | 25.7 | 0.227 | 3.01 | <0.02 | <0.02 | 5.6 | 0.1 | 26.2 | <0.02 | 4.9 | 0.172 | 0.12 | 0.6 | 66 | <0.1 | 40.9 | 56.77 | 16.41 | 0.018 | 7.32 | 2.28 | 3.76 | 0.09 | 3.64 | 0.49 | 0.95 | 1342 | 3 | 155.8 | 16 | 0.4 | 21 | 4.87 | 2.25 | 2.56 | 19.8 | 8.07 | 9.1 | 0.85 | 76.3 | 0.29 | 8.2 | 70.9 | 35 | 18.34 | 45.9 | 18 | 11.54 | 1 | 724.4 | 0.4 | 1 | 6.7 | 0.32 | 0.9 | 130 | <0.5 | 23.1 | 2.13 | 78 | 376.8 | 0.2 | <0.02 | 2.7 | 99.58 | 2 | <3 | <2
15-PTA-025 | 21:1136:000031 | 21:1136 | 21:0421 | 21:0421:000063 | 21:0421:000063:0001:0001:01 |  | 55.6543 | -65.7811 | Till | <63 micron | 11 | 2.09 | 0.5 | <0.2 | <20 | 199.7 | 0.3 | 0.31 | 0.05 | 16.9 | 78.7 | 42.69 | 2.45 | 6.6 | 11 | 0.68 | 32 | 1.24 | 329 | 0.47 | 0.024 | 40.8 | 0.105 | 3.74 | <0.02 | <0.02 | 5 | 0.3 | 11.6 | <0.02 | 7.2 | 0.181 | 0.31 | 1 | 56 | <0.1 | 47.1 | 55.45 | 16.75 | 0.023 | 6.71 | 3.28 | 4.16 | 0.09 | 2.97 | 0.25 | 0.78 | 982 | 1 | 82.3 | 19.5 | 1.8 | 39 | 3.61 | 1.85 | 1.4 | 19.1 | 4.45 | 7.2 | 0.61 | 44.6 | 0.29 | 8.3 | 35.2 | 56 | 9.32 | 91.4 | 17 | 5.68 | 1 | 310.8 | 0.5 | 0.65 | 8.7 | 0.28 | 1.8 | 132 | 0.8 | 18.1 | 1.81 | 56 | 277.5 | 0.64 | <0.02 | 6.1 | 99.72 | <2 | <3 | 3
15-PTA-025-2 | 21:1136:000032 | 21:1136 | 21:0421 | 21:0421:000063 | 21:0421:000063:0001:0001:02 |  | 55.6543 | -65.7811 | Till | <63 micron | missing | missing | missing | missing | missing | missing | missing | missing | missing | missing | missing | missing | missing | missing | missing | missing | missing | missing | missing | missing | missing | missing | missing | missing | missing | missing | missing | missing | missing | missing | missing | missing | missing | missing | missing | missing | missing | 55.72 | 16.44 | 0.022 | 6.74 | 3.27 | 4.18 | 0.09 | 2.99 | 0.23 | 0.78 | 946 | 5 | 80.1 | 21.1 | 1.7 | 40 | 3.6 | 2.07 | 1.38 | 19.6 | 4.66 | 7.4 | 0.7 | 42.1 | 0.3 | 8.5 | 33.8 | 62 | 9.21 | 91.9 | 16 | 5.61 | 1 | 319 | 0.6 | 0.66 | 8.7 | 0.32 | 1.6 | 154 | <0.5 | 20.1 | 2.01 | 59 | 277 | missing | missing | 6.1 | 99.7 | missing | missing | missing
15-PTA-027 | 21:1136:000033 | 21:1136 | 21:0421 | 21:0421:000064 | 21:0421:000064:0001:0001:00 |  | 55.4894 | -65.8104 | Till | <63 micron | 67 | 2.46 | 2.2 | <0.2 | <20 | 195.2 | 0.2 | 0.28 | 0.18 | 21.1 | 86.7 | 64.72 | 3.56 | 7.5 | 24 | 0.79 | 32.6 | 1.21 | 328 | 0.93 | 0.025 | 58.1 | 0.108 | 6.44 | <0.02 | 0.05 | 7.4 | 0.2 | 8.9 | <0.02 | 7.4 | 0.219 | 0.49 | 2.3 | 73 | <0.1 | 87 | 53.68 | 17.72 | 0.03 | 8.66 | 2.94 | 4.11 | 0.09 | 2.64 | 0.26 | 1.03 | 886 | 2 | 92.9 | 28.2 | 3.9 | 64 | 5.46 | 2.82 | 1.59 | 21.5 | 6.09 | 7.9 | 1.03 | 45.3 | 0.43 | 11.8 | 37.5 | 71 | 10.08 | 94.5 | 26 | 6.85 | 2 | 298.1 | 0.8 | 0.94 | 9.2 | 0.46 | 3.2 | 191 | 1 | 27.9 | 2.99 | 102 | 295.5 | 0.39 | <0.02 | 4.9 | 99.7 | 2 | <3 | 3
15-PTA-028 | 21:1136:000034 | 21:1136 | 21:0421 | 21:0421:000065 | 21:0421:000065:0001:0001:00 |  | 55.5534 | -65.5604 | Till | <63 micron | 11 | 1.63 | 0.9 | <0.2 | <20 | 76.5 | 0.3 | 0.22 | 0.04 | 12.3 | 45.2 | 36.59 | 1.36 | 4.4 | 11 | 0.46 | 19.5 | 1.06 | 248 | 0.35 | 0.02 | 33 | 0.054 | 2.24 | <0.02 | <0.02 | 3.3 | <0.1 | 9.2 | 0.04 | 4.8 | 0.105 | 0.21 | 0.7 | 31 | <0.1 | 19.1 | 58.1 | 17.36 | 0.016 | 4.93 | 3.82 | 3.72 | 0.07 | 3.19 | 0.13 | 0.57 | 928 | <1 | 52.4 | 17.3 | 1.3 | 39 | 2.75 | 1.48 | 1.14 | 20.1 | 3.01 | 5.8 | 0.5 | 28 | 0.25 | 5.2 | 22.4 | 47 | 6 | 100.1 | 14 | 3.69 | <1 | 247.1 | 0.4 | 0.46 | 6.4 | 0.2 | 1.3 | 104 | <0.5 | 13.9 | 1.55 | 26 | 215.9 | 0.69 | <0.02 | 5.4 | 99.75 | 21 | <3 | <2
15-PTA-029 | 21:1136:000035 | 21:1136 | 21:0421 | 21:0421:000066 | 21:0421:000066:0001:0001:00 |  | 55.6869 | -65.3072 | Till | <63 micron | 7 | 1.67 | 0.2 | 0.9 | <20 | 163.8 | 0.4 | 0.45 | 0.05 | 14.2 | 60.1 | 35.44 | 2.38 | 5.8 | 5 | 0.47 | 27 | 1.26 | 286 | 0.3 | 0.03 | 42.8 | 0.143 | 3.54 | <0.02 | <0.02 | 4.6 | 0.1 | 14 | 0.03 | 4.1 | 0.162 | 0.2 | 0.6 | 56 | <0.1 | 42.5 | 57.11 | 16.08 | 0.02 | 6.42 | 2.57 | 4.44 | 0.09 | 3.35 | 0.31 | 0.72 | 1002 | <1 | 90.5 | 20.2 | 0.7 | 35 | 3.22 | 1.71 | 1.62 | 18.4 | 4.81 | 4.9 | 0.61 | 41.2 | 0.23 | 6.3 | 37.4 | 65 | 9.94 | 65.7 | 18 | 6.1 | 1 | 476.5 | 0.3 | 0.64 | 5.3 | 0.24 | 0.9 | 128 | <0.5 | 18.7 | 1.57 | 65 | 209.8 | 0.52 | <0.02 | 4.3 | 99.71 | 2 | <3 | <2
15-PTA-034 | 21:1136:000036 | 21:1136 | 21:0421 | 21:0421:000067 | 21:0421:000067:0001:0001:00 |  | 55.8425 | -65.0622 | Till | <63 micron | 7 | 1.74 | 0.2 | <0.2 | <20 | 196.4 | 0.3 | 0.68 | 0.04 | 11.8 | 44.8 | 22.94 | 3.05 | 6.7 | 13 | 0.34 | 54.3 | 0.87 | 258 | 0.37 | 0.038 | 23.1 | 0.261 | 4.17 | <0.02 | <0.02 | 4.6 | 0.2 | 25.1 | <0.02 | 6.5 | 0.21 | 0.18 | 0.6 | 70 | <0.1 | 52.3 | 54.02 | 15.65 | 0.015 | 7.66 | 2.47 | 3.28 | 0.1 | 3.41 | 0.6 | 0.97 | 1185 | <1 | 176.1 | 17 | 0.4 | 23 | 5.07 | 2.14 | 2.51 | 19.1 | 8.4 | 9.6 | 0.83 | 79.8 | 0.28 | 8.9 | 78.2 | 44 | 19.82 | 47.5 | 17 | 12.72 | <1 | 648.4 | 0.4 | 1.01 | 7.8 | 0.28 | 1.1 | 130 | 44.1 | 23.4 | 1.89 | 84 | 382.7 | 1.38 | <0.02 | 6.8 | 99.6 | <2 | <3 | <2
15-PTA-036 | 21:1136:000037 | 21:1136 | 21:0421 | 21:0421:000068 | 21:0421:000068:0001:0001:00 |  | 55.9842 | -65.2507 | Till | <63 micron | 11 | 1.24 | <0.1 | <0.2 | <20 | 275.2 | 0.3 | 0.81 | 0.06 | 13 | 36.7 | 19.38 | 2.79 | 5.7 | 6 | 0.36 | 58.2 | 0.76 | 267 | 0.4 | 0.04 | 21.7 | 0.27 | 4.49 | <0.02 | <0.02 | 4.6 | 0.2 | 39.6 | <0.02 | 6.9 | 0.204 | 0.17 | 0.7 | 64 | <0.1 | 56.7 | 58.07 | 16.08 | 0.011 | 6.73 | 2.75 | 2.77 | 0.09 | 3.73 | 0.61 | 0.9 | 1480 | 3 | 167.2 | 18.1 | 0.3 | 20 | 5.56 | 2.39 | 2.79 | 19.3 | 8.93 | 10.6 | 0.9 | 81 | 0.3 | 10.4 | 77.1 | 28 | 20.09 | 56.7 | 16 | 13.19 | 1 | 764.4 | 0.4 | 1.1 | 7.9 | 0.33 | 1.3 | 122 | <0.5 | 24.8 | 2.15 | 82 | 429.1 | 0.2 | <0.02 | 2.8 | 99.56 | 2 | <3 | <2
15-PTA-037 | 21:1136:000038 | 21:1136 | 21:0421 | 21:0421:000069 | 21:0421:000069:0001:0001:00 |  | 55.9639 | -64.9844 | Till | <63 micron | 7 | 1.18 | <0.1 | <0.2 | <20 | 124 | 0.4 | 0.77 | 0.04 | 10 | 28.1 | 17.76 | 2.26 | 5.5 | <5 | 0.27 | 47.7 | 0.59 | 242 | 0.34 | 0.037 | 18.6 | 0.233 | 5.02 | <0.02 | <0.02 | 4.5 | <0.1 | 38.1 | <0.02 | 8.4 | 0.172 | 0.14 | 1.2 | 47 | <0.1 | 46.9 | 59.98 | 15.78 | 0.011 | 5.96 | 2.67 | 2.38 | 0.09 | 3.73 | 0.5 | 0.87 | 1185 | 3 | 123.3 | 15.3 | 0.6 | 17 | 5.73 | 2.58 | 2.59 | 21.2 | 8.57 | 12.7 | 0.99 | 61.7 | 0.35 | 13.1 | 61.8 | 28 | 15.48 | 64.5 | 16 | 10.99 | 2 | 633.1 | 0.7 | 1.13 | 9.6 | 0.36 | 2.1 | 104 | <0.5 | 27.8 | 2.48 | 69 | 472.6 | 0.22 | <0.02 | 2.9 | 99.62 | <2 | <3 | <2
15-PTA-039 | 21:1136:000039 | 21:1136 | 21:0421 | 21:0421:000070 | 21:0421:000070:0001:0001:01 |  | 55.9747 | -64.7753 | Till | <63 micron | 11 | 1.25 | 0.3 | <0.2 | <20 | 75.8 | 0.4 | 0.69 | 0.05 | 9.3 | 26.4 | 15.96 | 2.08 | 5.1 | 15 | 0.17 | 46.2 | 0.51 | 228 | 0.27 | 0.039 | 15.2 | 0.202 | 5.64 | <0.02 | <0.02 | 4.4 | <0.1 | 30.7 | <0.02 | 8.2 | 0.158 | 0.13 | 1.3 | 43 | <0.1 | 37.5 | 59.87 | 15.6 | 0.01 | 5.5 | 2.46 | 2.17 | 0.08 | 3.66 | 0.44 | 0.84 | 1116 | 2 | 118.5 | 14 | 0.7 | 16 | 6.07 | 2.63 | 2.44 | 19.7 | 8.72 | 13.8 | 1 | 57.2 | 0.36 | 12.9 | 58.2 | 31 | 14.41 | 56.2 | 15 | 10.85 | 2 | 593.3 | 0.7 | 1.1 | 9 | 0.38 | 2.3 | 93 | <0.5 | 28.2 | 2.44 | 58 | 534.9 | 0.71 | <0.02 | 4.4 | 99.62 | <2 | <3 | <2
15-PTA-039-2 | 21:1136:000040 | 21:1136 | 21:0421 | 21:0421:000070 | 21:0421:000070:0001:0001:02 |  | 55.9747 | -64.7753 | Till | <63 micron | 12 | 1.26 | 0.3 | <0.2 | <20 | 76.6 | 0.3 | 0.69 | 0.06 | 8.9 | 27.4 | 16.06 | 2.07 | 4.8 | 7 | 0.17 | 45.8 | 0.51 | 213 | 0.28 | 0.039 | 15.8 | 0.201 | 5.54 | <0.02 | <0.02 | 4.4 | <0.1 | 30.5 | <0.02 | 7.6 | 0.154 | 0.13 | 1.3 | 43 | <0.1 | 37.5 | missing | missing | missing | missing | missing | missing | missing | missing | missing | missing | missing | missing | missing | missing | missing | missing | missing | missing | missing | missing | missing | missing | missing | missing | missing | missing | missing | missing | missing | missing | missing | missing | missing | missing | missing | missing | missing | missing | missing | missing | missing | missing | missing | missing | missing | missing | missing | missing | missing | missing | missing | missing
15-PTA-042 | 21:1136:000041 | 21:1136 | 21:0421 | 21:0421:000071 | 21:0421:000071:0001:0001:00 |  | 55.8086 | -64.8931 | Till | <63 micron | 7 | 1.59 | 0.2 | <0.2 | <20 | 229.7 | 0.4 | 0.7 | 0.05 | 11.5 | 40.2 | 23.85 | 2.83 | 7.1 | 7 | 0.41 | 54.1 | 0.8 | 253 | 0.32 | 0.04 | 21.5 | 0.246 | 4.61 | <0.02 | <0.02 | 5.1 | <0.1 | 27.4 | <0.02 | 7.1 | 0.215 | 0.2 | 1 | 63 | <0.1 | 58.1 | 57.14 | 15.75 | 0.013 | 6.66 | 2.5 | 2.75 | 0.08 | 3.43 | 0.55 | 0.95 | 1467 | 2 | 161.8 | 17.3 | 0.8 | 24 | 5.28 | 2.71 | 2.87 | 21.6 | 9.49 | 10.7 | 0.91 | 75.1 | 0.33 | 11.1 | 76.8 | 27 | 19.18 | 63.2 | 16 | 12.86 | 1 | 742.4 | 0.4 | 1.11 | 8.9 | 0.35 | 1.6 | 116 | <0.5 | 27 | 2.16 | 79 | 428.3 | 0.97 | <0.02 | 5.2 | 99.56 | <2 | <3 | <2
15-PTA-043 | 21:1136:000042 | 21:1136 | 21:0421 | 21:0421:000072 | 21:0421:000072:0001:0001:00 |  | 55.6325 | -65.1732 | Till | <63 micron | 11 | 2.15 | 0.1 | 0.4 | <20 | 215 | 0.2 | 0.5 | 0.04 | 14.6 | 60.8 | 39.26 | 2.89 | 7.1 | 10 | 0.4 | 34.3 | 1.27 | 314 | 0.26 | 0.034 | 37.1 | 0.15 | 3.57 | <0.02 | <0.02 | 6 | 0.1 | 14.5 | <0.02 | 5.3 | 0.188 | 0.22 | 0.7 | 70 | <0.1 | 44.1 | 54.08 | 16.12 | 0.02 | 7.38 | 2.33 | 4.3 | 0.09 | 3.09 | 0.36 | 0.83 | 1159 | <1 | 122.7 | 23.5 | 0.9 | 35 | 4.57 | 2.09 | 2.06 | 22.3 | 7.13 | 9.2 | 0.71 | 61.1 | 0.29 | 8.4 | 51 | 48 | 13.77 | 64.5 | 18 | 8.54 | 1 | 544.7 | 0.4 | 0.91 | 6.9 | 0.29 | 1.1 | 146 | <0.5 | 22.3 | 1.84 | 68 | 356.6 | 1.09 | <0.02 | 7 | 99.64 | 2 | <3 | <2
15-PTA-044 | 21:1136:000043 | 21:1136 | 21:0421 | 21:0421:000073 | 21:0421:000073:0001:0001:00 |  | 55.8516 | -64.5471 | Till | <63 micron | 9 | 1.23 | 0.4 | 0.7 | <20 | 50.7 | 0.2 | 0.6 | 0.04 | 9.4 | 30.1 | 31.09 | 2.19 | 5.2 | <5 | 0.16 | 40.9 | 0.65 | 287 | 0.44 | 0.033 | 17.6 | 0.131 | 5.86 | <0.02 | <0.02 | 4.8 | 0.2 | 30.5 | <0.02 | 6.5 | 0.148 | 0.11 | 1.2 | 46 | 0.3 | 39.8 | 59.83 | 15.04 | 0.014 | 6.62 | 2.32 | 2.85 | 0.11 | 3.39 | 0.31 | 0.96 | 895 | 1 | 116 | 18.3 | 2.1 | 32 | 6.73 | 3.69 | 2.19 | 20.5 | 8.52 | 12.3 | 1.19 | 55.1 | 0.54 | 16.9 | 53.5 | 31 | 13.65 | 72.4 | 20 | 9.7 | 3 | 512.2 | 1.7 | 1.22 | 8.2 | 0.54 | 2.3 | 128 | 0.7 | 35.2 | 3.46 | 64 | 496.6 | 0.32 | <0.02 | 3.2 | 99.64 | 2 | <3 | <2
15-PTA-045 | 21:1136:000044 | 21:1136 | 21:0421 | 21:0421:000074 | 21:0421:000074:0001:0001:00 |  | 55.9394 | -64.4616 | Till | <63 micron | 13 | 2.08 | 2.3 | <0.2 | <20 | 147.3 | 0.5 | 0.36 | 0.06 | 14.6 | 56.3 | 58.38 | 3.03 | 7.3 | 6 | 0.53 | 37.4 | 0.9 | 345 | 0.46 | 0.039 | 34.7 | 0.056 | 11.61 | <0.02 | <0.02 | 6.4 | 0.2 | 18.7 | <0.02 | 11.4 | 0.21 | 0.32 | 1.3 | 59 | 0.5 | 67.3 | 59.06 | 15.3 | 0.017 | 7.06 | 2.69 | 2.83 | 0.1 | 2.85 | 0.15 | 0.94 | 871 | 2 | 100.4 | 20.7 | 2.7 | 57 | 5.58 | 2.76 | 1.66 | 19.9 | 6.39 | 10.4 | 0.98 | 45.7 | 0.44 | 16.5 | 41 | 46 | 10.7 | 95.4 | 19 | 7.49 | 3 | 377.1 | 1.2 | 0.93 | 14 | 0.44 | 2.4 | 129 | 0.8 | 29 | 2.72 | 80 | 405.4 | 0.62 | <0.02 | 5 | 99.69 | 4 | <3 | 2
15-PTA-046 | 21:1136:000045 | 21:1136 | 21:0421 | 21:0421:000075 | 21:0421:000075:0001:0001:00 |  | 55.9651 | -64.2705 | Till | <63 micron | 4 | 1.09 | 0.6 | 0.6 | <20 | 47.2 | 0.2 | 0.47 | 0.04 | 7 | 26.7 | 23.41 | 1.76 | 4.2 | 11 | 0.14 | 32.7 | 0.41 | 176 | 0.38 | 0.029 | 13.9 | 0.112 | 7.92 | <0.02 | <0.02 | 3.9 | 0.3 | 17.5 | <0.02 | 6.1 | 0.117 | 0.12 | 1.4 | 35 | 0.6 | 26.6 | 62.72 | 14.89 | 0.011 | 5.18 | 2.35 | 2.06 | 0.08 | 3.33 | 0.25 | 0.8 | 841 | 4 | 93.5 | 12.9 | 1.9 | 24 | 6.08 | 3.22 | 1.89 | 18.9 | 6.88 | 11.4 | 1.12 | 42.1 | 0.47 | 14.8 | 40 | 32 | 10.24 | 71 | 16 | 7.77 | 2 | 443.1 | 1.2 | 1.03 | 9.3 | 0.49 | 2.7 | 106 | 1 | 31.7 | 3.08 | 45 | 434 | 0.73 | <0.02 | 3.8 | 99.69 | <2 | <3 | <2
15-PTA-047 | 21:1136:000046 | 21:1136 | 21:0421 | 21:0421:000076 | 21:0421:000076:0001:0001:00 |  | 55.9526 | -64.3675 | Till | <63 micron | 4 | 1 | 0.5 | 1.3 | <20 | 77.4 | 0.4 | 0.54 | 0.04 | 7.3 | 33.6 | 22.61 | 1.89 | 4.2 | 7 | 0.22 | 37.9 | 0.5 | 224 | 0.3 | 0.031 | 15.5 | 0.129 | 4.97 | <0.02 | <0.02 | 4 | <0.1 | 23.9 | 0.02 | 6.5 | 0.132 | 0.13 | 1.1 | 38 | 0.3 | 32.7 | 62.76 | 14.88 | 0.014 | 6 | 2.31 | 2.45 | 0.1 | 3.53 | 0.29 | 0.95 | 774 | 3 | 88.9 | 13.9 | 1.7 | 26 | 6.11 | 3.07 | 1.82 | 18.3 | 7 | 11.7 | 1 | 43.1 | 0.45 | 16.4 | 42.7 | 33 | 11.1 | 61.3 | 18 | 8.22 | 2 | 434.4 | 1.2 | 1.01 | 7.3 | 0.45 | 1.9 | 108 | 1.3 | 29.9 | 2.91 | 57 | 458.1 | 0.2 | <0.02 | 1.6 | 99.71 | 10 | <3 | <2
15-PTA-048 | 21:1136:000047 | 21:1136 | 21:0421 | 21:0421:000077 | 21:0421:000077:0001:0001:00 |  | 55.9685 | -64.0704 | Till | <63 micron | 13 | 0.72 | <0.1 | 1 | <20 | 40.2 | 0.4 | 0.55 | 0.04 | 5.3 | 21.2 | 15.1 | 1.14 | 3.3 | <5 | 0.15 | 37.8 | 0.36 | 157 | 0.35 | 0.029 | 9.6 | 0.122 | 5.91 | <0.02 | <0.02 | 3.5 | <0.1 | 19.2 | 0.04 | 9.9 | 0.113 | 0.11 | 3.3 | 29 | 0.3 | 30.7 | 65.73 | 14.71 | 0.01 | 4.48 | 2.72 | 1.93 | 0.08 | 3.48 | 0.29 | 0.81 | 753 | 1 | 92.7 | 10.8 | 1 | 19 | 6.13 | 2.93 | 1.76 | 17.3 | 7.22 | 12.1 | 1.08 | 43 | 0.48 | 16.1 | 43 | 20 | 11.22 | 81.3 | 16 | 7.9 | 2 | 391.9 | 1.4 | 1.03 | 10.7 | 0.46 | 4.3 | 88 | 1.5 | 32 | 3.03 | 52 | 471.5 | 0.18 | <0.02 | 1.2 | 99.73 | <2 | <3 | <2
15-PTA-049 | 21:1136:000048 | 21:1136 | 21:0421 | 21:0421:000078 | 21:0421:000078:0001:0001:00 |  | 55.8443 | -64.0476 | Till | <63 micron | 16 | 1.53 | 1.1 | 0.7 | <20 | 124.5 | 0.4 | 0.43 | 0.03 | 8.4 | 33.7 | 36.37 | 2.16 | 5.8 | 8 | 0.37 | 51 | 0.5 | 243 | 0.35 | 0.036 | 17.7 | 0.109 | 7.22 | <0.02 | <0.02 | 5.1 | <0.1 | 16.4 | 0.02 | 10.1 | 0.158 | 0.26 | 2.2 | 42 | 0.4 | 41.5 | 62.02 | 15.71 | 0.011 | 5.72 | 2.82 | 2.08 | 0.09 | 3.07 | 0.24 | 0.81 | 861 | 3 | 127.3 | 13.7 | 2.2 | 37 | 6.28 | 3.25 | 1.76 | 19.7 | 7.42 | 10.5 | 1.16 | 56.7 | 0.49 | 15.9 | 52.9 | 30 | 13.64 | 92.5 | 16 | 8.96 | 3 | 361.6 | 1.1 | 1.1 | 13.2 | 0.48 | 3.8 | 101 | 1.5 | 31.3 | 3.21 | 61 | 405.8 | 0.56 | <0.02 | 3.4 | 99.71 | 2 | <3 | 2
15-PTA-050 | 21:1136:000049 | 21:1136 | 21:0421 | 21:0421:000079 | 21:0421:000079:0001:0001:00 |  | 55.77 | -64.0384 | Till | <63 micron | 25 | 1.29 | 1 | 1.3 | <20 | 72.9 | 0.3 | 0.44 | 0.03 | 6.3 | 24.9 | 28.4 | 1.66 | 4.9 | <5 | 0.22 | 42.3 | 0.41 | 186 | 0.49 | 0.036 | 12.5 | 0.105 | 6.54 | <0.02 | <0.02 | 3.8 | <0.1 | 15.8 | 0.04 | 7.9 | 0.123 | 0.18 | 1.9 | 36 | 0.4 | 31.4 | 61.77 | 15.06 | 0.011 | 5.46 | 2.48 | 2.07 | 0.09 | 3.16 | 0.25 | 0.86 | 812 | 2 | 108.4 | 12.1 | 1.1 | 34 | 5.73 | 2.98 | 1.84 | 17.5 | 7.11 | 11.7 | 1.01 | 46.8 | 0.45 | 15 | 46.1 | 26 | 12.16 | 75.3 | 16 | 8.41 | 2 | 381.9 | 1.1 | 0.98 | 11.5 | 0.43 | 2.6 | 98 | 1 | 28.3 | 2.82 | 56 | 451.8 | 0.93 | <0.02 | 4.4 | 99.72 | 3 | <3 | <2
15-PTA-051 | 21:1136:000050 | 21:1136 | 21:0421 | 21:0421:000080 | 21:0421:000080:0001:0001:00 |  | 55.6953 | -64.0342 | Till | <63 micron | 10 | 1.11 | 0.7 | 0.5 | <20 | 86.1 | 0.3 | 0.57 | 0.03 | 8.7 | 27.5 | 24.4 | 1.78 | 4.4 | <5 | 0.24 | 39 | 0.42 | 225 | 0.34 | 0.043 | 14.8 | 0.135 | 5.73 | <0.02 | <0.02 | 4.1 | <0.1 | 19.5 | 0.04 | 9.3 | 0.129 | 0.13 | 1.5 | 41 | 0.4 | 31.1 | 62.73 | 15.02 | 0.012 | 5.72 | 2.45 | 2.23 | 0.1 | 3.39 | 0.31 | 0.9 | 848 | 3 | 105.5 | 15.2 | 1.1 | 28 | 5.51 | 2.84 | 1.96 | 18.1 | 7.09 | 12.4 | 1 | 44.6 | 0.43 | 14.2 | 47.4 | 25 | 11.98 | 65.3 | 16 | 8.47 | 2 | 425.8 | 1.1 | 1 | 10.2 | 0.42 | 2.2 | 104 | 1.3 | 27.8 | 2.74 | 58 | 483.9 | 0.23 | <0.02 | 2.4 | 99.7 | 2 | <3 | <2
15-PTA-052 | 21:1136:000051 | 21:1136 | 21:0421 | 21:0421:000081 | 21:0421:000081:0001:0001:01 |  | 55.616 | -64.0358 | Till | <63 micron | 8 | 1.39 | 1 | 14.9 | <20 | 80.8 | 0.4 | 0.54 | 0.02 | 7.4 | 30.2 | 23.4 | 1.93 | 5 | <5 | 0.24 | 37.2 | 0.49 | 208 | 0.35 | 0.041 | 14.6 | 0.14 | 5.48 | <0.02 | <0.02 | 4.2 | <0.1 | 18.1 | 0.04 | 8 | 0.136 | 0.15 | 1.1 | 43 | 0.3 | 31.1 | 60.86 | 15.32 | 0.012 | 5.71 | 2.45 | 2.25 | 0.09 | 3.31 | 0.3 | 0.85 | 874 | 2 | 102 | 11.9 | 1 | 23 | 4.99 | 2.39 | 1.78 | 16.3 | 6.19 | 9.5 | 0.86 | 43.1 | 0.35 | 12.5 | 43.6 | 27 | 11.26 | 62.9 | 15 | 7.8 | 2 | 431.1 | 0.8 | 0.88 | 9.9 | 0.37 | 1.6 | 103 | <0.5 | 25.4 | 2.32 | 58 | 385.1 | 0.73 | <0.02 | 4.3 | 99.71 | 2 | <3 | <2
15-PTA-052-2 | 21:1136:000052 | 21:1136 | 21:0421 | 21:0421:000081 | 21:0421:000081:0001:0001:02 |  | 55.616 | -64.0358 | Till | <63 micron | missing | missing | missing | missing | missing | missing | missing | missing | missing | missing | missing | missing | missing | missing | missing | missing | missing | missing | missing | missing | missing | missing | missing | missing | missing | missing | missing | missing | missing | missing | missing | missing | missing | missing | missing | missing | missing | missing | missing | missing | missing | missing | missing | missing | missing | missing | missing | missing | missing | missing | missing | missing | missing | missing | missing | missing | missing | missing | missing | missing | missing | missing | missing | missing | missing | missing | missing | missing | missing | missing | missing | missing | missing | missing | missing | missing | missing | missing | missing | missing | missing | missing | missing | missing | missing | missing | 7 | <3 | 2
15-PTA-053 | 21:1136:000053 | 21:1136 | 21:0421 | 21:0421:000082 | 21:0421:000082:0001:0001:00 |  | 55.5349 | -64.0557 | Till | <63 micron | 10 | 1.57 | 0.4 | 1.3 | <20 | 77 | 0.3 | 0.46 | 0.03 | 7.7 | 34.1 | 25.18 | 2.06 | 5.3 | <5 | 0.2 | 34 | 0.47 | 200 | 0.36 | 0.038 | 16.6 | 0.113 | 5.55 | <0.02 | <0.02 | 4 | <0.1 | 16.9 | 0.03 | 6.8 | 0.132 | 0.16 | 1.3 | 46 | 0.3 | 31.6 | 59.57 | 15.31 | 0.012 | 5.98 | 2.4 | 2.36 | 0.09 | 3.32 | 0.28 | 0.85 | 917 | 4 | 98 | 11.8 | 1.1 | 39 | 4.32 | 2.27 | 1.83 | 16.1 | 5.83 | 9.8 | 0.76 | 42.5 | 0.31 | 12 | 43.6 | 32 | 11.18 | 55.6 | 15 | 7.76 | 1 | 457.4 | 0.9 | 0.8 | 8.7 | 0.3 | 1.7 | 109 | 0.5 | 23.1 | 2.21 | 58 | 404.2 | 1.11 | <0.02 | 5.3 | 99.7 | 2 | <3 | <2
15-PTA-054 | 21:1136:000054 | 21:1136 | 21:0421 | 21:0421:000083 | 21:0421:000083:0001:0001:00 |  | 55.5022 | -64.2297 | Till | <63 micron | 7 | 1.15 | 0.3 | 0.7 | <20 | 76.6 | 0.4 | 0.51 | 0.03 | 7.4 | 28.7 | 21.95 | 1.74 | 4 | <5 | 0.15 | 35.5 | 0.39 | 175 | 0.33 | 0.035 | 14.5 | 0.129 | 5.17 | <0.02 | <0.02 | 3.3 | <0.1 | 18.8 | <0.02 | 7.3 | 0.119 | 0.11 | 1 | 38 | 0.3 | 24.5 | 61.75 | 15.13 | 0.011 | 5.67 | 2.41 | 2.25 | 0.09 | 3.51 | 0.31 | 0.87 | 812 | 3 | 90 | 11.6 | 0.6 | 28 | 4.63 | 2.37 | 1.75 | 15.3 | 5.95 | 10.6 | 0.86 | 39.4 | 0.37 | 13.3 | 39.7 | 27 | 10.26 | 55.9 | 15 | 7.36 | 1 | 429.1 | 0.9 | 0.84 | 8.6 | 0.34 | 1.5 | 98 | 1.1 | 23.9 | 2.5 | 53 | 431 | 0.52 | <0.02 | 3.2 | 99.72 | 2 | <3 | <2
15-PTA-055 | 21:1136:000055 | 21:1136 | 21:0421 | 21:0421:000084 | 21:0421:000084:0001:0001:00 |  | 55.397 | -64.3947 | Till | <63 micron | 13 | 0.83 | 0.2 | <0.2 | <20 | 36.4 | 0.1 | 0.57 | 0.03 | 5.5 | 22.9 | 10.1 | 1.47 | 2.9 | <5 | 0.1 | 33.2 | 0.27 | 155 | 0.33 | 0.036 | 8.4 | 0.158 | 4.03 | <0.02 | <0.02 | 2.3 | <0.1 | 18.8 | <0.02 | 6.5 | 0.088 | 0.08 | 0.9 | 37 | 0.2 | 18.1 | 61.84 | 15.25 | 0.011 | 5.33 | 2.37 | 2.11 | 0.08 | 3.73 | 0.38 | 0.8 | 878 | 1 | 87.3 | 10.9 | 0.4 | 20 | 4.33 | 2.22 | 1.95 | 14.9 | 5.88 | 9.9 | 0.77 | 38.7 | 0.3 | 10.8 | 41.1 | 23 | 10.48 | 45.3 | 14 | 7.46 | 1 | 498.3 | 0.6 | 0.8 | 5.9 | 0.3 | 1.2 | 96 | 1.6 | 20.7 | 1.89 | 49 | 396 | 0.62 | <0.02 | 3 | 99.71 | <2 | <3 | <2
15-PTA-056 | 21:1136:000056 | 21:1136 | 21:0421 | 21:0421:000085 | 21:0421:000085:0001:0001:00 |  | 55.8198 | -65.5684 | Till | <63 micron | 7 | 1.59 | 0.3 | 0.8 | <20 | 189.7 | 0.3 | 0.64 | 0.04 | 13.3 | 53.5 | 28.16 | 2.62 | 6.2 | 8 | 0.38 | 43.4 | 0.84 | 276 | 0.26 | 0.04 | 26.6 | 0.211 | 3.31 | <0.02 | <0.02 | 4.6 | <0.1 | 21.8 | <0.02 | 5.5 | 0.172 | 0.17 | 0.6 | 63 | <0.1 | 44.7 | 54.48 | 15.75 | 0.016 | 6.94 | 2.31 | 3.47 | 0.1 | 3.42 | 0.47 | 0.84 | 1036 | 1 | 119.8 | 16.6 | 0.3 | 29 | 4 | 1.73 | 1.85 | 18 | 6.09 | 6.6 | 0.67 | 55.1 | 0.23 | 7.1 | 55.1 | 40 | 13.88 | 44.2 | 17 | 8.75 | <1 | 543 | 0.3 | 0.79 | 5.8 | 0.25 | 1.1 | 121 | <0.5 | 19.8 | 1.54 | 77 | 279.4 | 0.31 | <0.02 | 7.2 | 99.66 | <2 | <3 | <2
15-PTA-057 | 21:1136:000057 | 21:1136 | 21:0421 | 21:0421:000086 | 21:0421:000086:0001:0001:00 |  | 55.8248 | -65.7835 | Till | <63 micron | 4 | 2 | 0.2 | 2 | <20 | 125.2 | 0.5 | 0.55 | 0.03 | 11.9 | 62.1 | 158.24 | 2.76 | 6.3 | 26 | 0.28 | 35.4 | 0.82 | 271 | 0.31 | 0.041 | 26.3 | 0.173 | 4.54 | <0.02 | <0.02 | 4.9 | 0.2 | 18.9 | 0.03 | 7.2 | 0.182 | 0.17 | 1 | 65 | <0.1 | 38.4 | 54.46 | 16.13 | 0.018 | 7.12 | 2.22 | 3.39 | 0.09 | 3.3 | 0.39 | 0.84 | 958 | <1 | 104.5 | 16 | 0.6 | 147 | 3.62 | 1.56 | 1.69 | 17.5 | 5.55 | 7.1 | 0.61 | 45.4 | 0.24 | 8 | 43.2 | 41 | 11.06 | 45.4 | 17 | 6.93 | <1 | 497.5 | 0.3 | 0.69 | 7.9 | 0.22 | 1.2 | 128 | <0.5 | 17.3 | 1.54 | 70 | 293.6 | 1.39 | <0.02 | 7.2 | 99.67 | 2 | <3 | 2
15-PTA-061 | 21:1136:000058 | 21:1136 | 21:0421 | 21:0421:000087 | 21:0421:000087:0001:0001:00 |  | 55.8519 | -64.337 | Till | <63 micron | <2 | 1.59 | 0.3 | 0.6 | <20 | 63.5 | 0.6 | 0.57 | 0.04 | 9.8 | 42.2 | 31.41 | 2.35 | 6.9 | 6 | 0.21 | 36.1 | 0.73 | 337 | 0.3 | 0.034 | 20.2 | 0.112 | 13.4 | <0.02 | <0.02 | 5.6 | <0.1 | 21.2 | <0.02 | 13.4 | 0.184 | 0.16 | 3.3 | 46 | 0.4 | 42.1 | 60.8 | 14.99 | 0.012 | 5.84 | 3.1 | 2.48 | 0.1 | 3.19 | 0.27 | 0.82 | 663 | 3 | 80.6 | 12.9 | 1.6 | 32 | 4.57 | 2.36 | 1.32 | 15.1 | 5.08 | 8 | 0.82 | 34 | 0.36 | 15.4 | 32.4 | 33 | 8.24 | 89.1 | 16 | 5.8 | 2 | 292.2 | 1.1 | 0.79 | 14 | 0.36 | 3.7 | 100 | 0.9 | 24.7 | 2.39 | 63 | 303.5 | 0.79 | <0.02 | 4.4 | 99.76 | <2 | <3 | <2
15-PTA-062 | 21:1136:000059 | 21:1136 | 21:0421 | 21:0421:000088 | 21:0421:000088:0001:0001:00 |  | 55.6492 | -64.4374 | Till | <63 micron | 5 | 0.96 | <0.1 | 0.9 | <20 | 48.6 | 0.3 | 0.55 | 0.02 | 5.6 | 22.9 | 15.75 | 1.49 | 4 | 5 | 0.14 | 34.9 | 0.4 | 204 | 0.27 | 0.034 | 11.4 | 0.117 | 5.57 | <0.02 | <0.02 | 3.5 | <0.1 | 24.3 | 0.02 | 7.3 | 0.118 | 0.1 | 1.9 | 35 | 0.4 | 25.3 | 62.87 | 14.86 | 0.011 | 5.41 | 2.61 | 2.22 | 0.09 | 3.54 | 0.28 | 0.84 | 771 | 2 | 80.5 | 10.3 | 1.1 | 16 | 4.86 | 2.46 | 1.57 | 14.9 | 5.8 | 10.7 | 0.81 | 38.5 | 0.38 | 14.2 | 38.9 | 28 | 9.84 | 69.3 | 16 | 6.86 | 2 | 389.2 | 1.1 | 0.84 | 9.1 | 0.37 | 2.4 | 100 | 1.1 | 23.6 | 2.43 | 53 | 404.6 | 0.39 | <0.02 | 2.5 | 99.73 | 2 | <3 | <2
15-PTA-063 | 21:1136:000060 | 21:1136 | 21:0421 | 21:0421:000089 | 21:0421:000089:0001:0001:01 |  | 55.5435 | -64.5881 | Till | <63 micron | 10 | 1.46 | 0.2 | 0.7 | <20 | 73.3 | 0.4 | 0.53 | 0.04 | 9.1 | 34.3 | 28.87 | 2.12 | 5 | 9 | 0.21 | 38.4 | 0.5 | 221 | 0.29 | 0.043 | 17.2 | 0.127 | 6.15 | <0.02 | <0.02 | 3.8 | <0.1 | 18.9 | 0.04 | 7 | 0.131 | 0.16 | 1 | 46 | 0.3 | 32.1 | 59.61 | 15.74 | 0.012 | 5.9 | 2.37 | 2.44 | 0.09 | 3.57 | 0.31 | 0.84 | 872 | 1 | 106.2 | 11.8 | 1.2 | 32 | 4.39 | 2.24 | 1.66 | 15.5 | 5.65 | 8.7 | 0.83 | 44.5 | 0.31 | 11 | 42 | 33 | 10.91 | 50.5 | 15 | 7.34 | 1 | 449.4 | 0.7 | 0.79 | 7.6 | 0.32 | 1.6 | 100 | 0.7 | 24.5 | 2.05 | 60 | 338.9 | 0.71 | <0.02 | 4.5 | 99.71 | <2 | <3 | <2
15-PTA-063-2 | 21:1136:000061 | 21:1136 | 21:0421 | 21:0421:000089 | 21:0421:000089:0001:0001:02 |  | 55.5435 | -64.5881 | Till | <63 micron | missing | missing | missing | missing | missing | missing | missing | missing | missing | missing | missing | missing | missing | missing | missing | missing | missing | missing | missing | missing | missing | missing | missing | missing | missing | missing | missing | missing | missing | missing | missing | missing | missing | missing | missing | missing | missing | missing | missing | missing | missing | missing | missing | missing | missing | missing | missing | missing | missing | missing | missing | missing | missing | missing | missing | missing | missing | missing | missing | missing | missing | missing | missing | missing | missing | missing | missing | missing | missing | missing | missing | missing | missing | missing | missing | missing | missing | missing | missing | missing | missing | missing | 0.67 | <0.02 | missing | missing | missing | missing | missing
15-PTA-064 | 21:1136:000062 | 21:1136 | 21:0421 | 21:0421:000090 | 21:0421:000090:0001:0001:00 |  | 55.3682 | -64.3097 | Till | <63 micron | 7 | 1.58 | 0.2 | 0.9 | <20 | 65.5 | 0.4 | 0.51 | 0.04 | 7.8 | 35.7 | 20.77 | 2.06 | 4.8 | 9 | 0.2 | 30.9 | 0.48 | 178 | 0.24 | 0.039 | 16.6 | 0.154 | 4.49 | <0.02 | <0.02 | 3.5 | <0.1 | 18.5 | 0.06 | 5.8 | 0.122 | 0.1 | 0.7 | 46 | 0.2 | 29.5 | 59.56 | 15.72 | 0.012 | 6.16 | 2.28 | 2.49 | 0.09 | 3.47 | 0.36 | 0.83 | 892 | 2 | 87.3 | 11.8 | 0.8 | 20 | 3.98 | 1.89 | 1.81 | 15.5 | 5.49 | 10.1 | 0.72 | 39.8 | 0.28 | 10 | 41.1 | 29 | 10.09 | 44 | 15 | 6.83 | 1 | 495.5 | 0.6 | 0.75 | 5.6 | 0.27 | 1.1 | 105 | 0.7 | 19.4 | 1.77 | 60 | 414.2 | 0.62 | <0.02 | 4.2 | 99.7 | <2 | 4 | <2
15-PTA-066 | 21:1136:000063 | 21:1136 | 21:0421 | 21:0421:000091 | 21:0421:000091:0001:0001:00 |  | 54.6814 | -65.8758 | Till | <63 micron | 53 | 1.61 | 9.3 | 0.4 | <20 | 41.9 | 0.5 | 0.12 | 0.3 | 14.9 | 45.4 | 49.54 | 5.86 | 4.7 | 90 | 0.1 | 28.7 | 0.64 | 1068 | 1.35 | 0.005 | 34.7 | 0.04 | 12.61 | <0.02 | 0.5 | 3.5 | <0.1 | 6.2 | 0.05 | 5.5 | 0.094 | 0.08 | 1.9 | 46 | <0.1 | 96.1 | 63.76 | 11.69 | 0.014 | 11.68 | 2.14 | 2.03 | 0.16 | 1.78 | 0.1 | 0.79 | 433 | <1 | 63.8 | 15.8 | 2.3 | 61 | 3.27 | 1.8 | 1.04 | 11.7 | 3.7 | 4.6 | 0.61 | 30.9 | 0.25 | 11.6 | 26.4 | 43 | 7.05 | 60.5 | 15 | 4.28 | 1 | 111.3 | 0.7 | 0.56 | 6.7 | 0.26 | 2.7 | 132 | 0.9 | 17.2 | 1.63 | 103 | 174.5 | 0.3 | <0.02 | 4.2 | 99.82 | 5 | 4 | 2
15-PTA-067 | 21:1136:000064 | 21:1136 | 21:0421 | 21:0421:000092 | 21:0421:000092:0001:0001:00 |  | 54.3689 | -65.8563 | Till | <63 micron | 17 | 1.72 | 7.6 | 1.6 | <20 | 48 | 0.6 | 0.08 | 0.13 | 11.3 | 43.1 | 31.48 | 4.53 | 3.7 | 93 | 0.08 | 25.3 | 0.48 | 666 | 1.32 | 0.005 | 27 | 0.039 | 9.98 | <0.02 | 0.32 | 2.6 | 0.3 | 6 | 0.05 | 5.5 | 0.071 | 0.08 | 1.2 | 37 | <0.1 | 59.8 | 64.53 | 11.77 | 0.013 | 8.99 | 2.36 | 1.61 | 0.11 | 1.6 | 0.11 | 0.79 | 418 | <1 | 63.7 | 11.5 | 2 | 35 | 2.51 | 1.3 | 0.87 | 10.2 | 2.87 | 5.1 | 0.43 | 27.4 | 0.21 | 12.7 | 22.3 | 35 | 6.23 | 61.4 | 11 | 3.76 | <1 | 114.2 | 0.9 | 0.44 | 8.5 | 0.2 | 2 | 101 | 0.8 | 13.4 | 1.16 | 68 | 199 | 1.15 | <0.02 | 6.8 | 99.84 | 3 | <3 | <2
15-PTA-069 | 21:1136:000065 | 21:1136 | 21:0421 | 21:0421:000093 | 21:0421:000093:0001:0001:00 |  | 54.2343 | -65.1024 | Till | <63 micron | 14 | 2.06 | 1.3 | 1.1 | <20 | 111.9 | 0.5 | 0.42 | 0.07 | 11.2 | 53.3 | 35.83 | 2.72 | 6.1 | 33 | 0.18 | 30.3 | 0.7 | 205 | 0.33 | 0.024 | 26.8 | 0.143 | 4.75 | <0.02 | 0.03 | 4.1 | <0.1 | 17.1 | <0.02 | 3.6 | 0.132 | 0.09 | 0.5 | 52 | <0.1 | 52.3 | 58.3 | 15.1 | 0.016 | 6.96 | 1.88 | 2.88 | 0.08 | 2.94 | 0.33 | 0.85 | 789 | 1 | 90.2 | 13.1 | 0.7 | 48 | 3.34 | 1.81 | 1.36 | 13.5 | 4.57 | 7.2 | 0.56 | 42.2 | 0.22 | 8.2 | 38 | 42 | 9.82 | 37.1 | 16 | 6.15 | <1 | 388.3 | 0.4 | 0.61 | 4.7 | 0.22 | 0.8 | 125 | <0.5 | 16.5 | 1.44 | 74 | 277.2 | 1.1 | <0.02 | 6.4 | 99.73 | 2 | <3 | <2
15-PTA-070 | 21:1136:000066 | 21:1136 | 21:0421 | 21:0421:000094 | 21:0421:000094:0001:0001:00 |  | 54.2465 | -64.9218 | Till | <63 micron | 16 | 1.4 | 0.9 | 0.8 | <20 | 74.2 | 0.3 | 0.52 | 0.04 | 10.7 | 44.8 | 19.27 | 2.39 | 4.4 | 20 | 0.12 | 32 | 0.49 | 217 | 0.42 | 0.024 | 18.4 | 0.191 | 3.29 | <0.02 | <0.02 | 3.1 | <0.1 | 16.9 | 0.02 | 4.4 | 0.104 | 0.06 | 0.5 | 53 | <0.1 | 35.2 | 59.05 | 14.73 | 0.017 | 7.49 | 1.89 | 2.86 | 0.11 | 3.19 | 0.44 | 1.08 | 792 | <1 | 107.7 | 15.1 | 0.4 | 21 | 3.96 | 2.02 | 1.86 | 13.7 | 6.19 | 12.7 | 0.79 | 50.5 | 0.29 | 10.2 | 48.9 | 34 | 12.71 | 34.4 | 17 | 8.35 | <1 | 458.5 | 0.6 | 0.79 | 4.9 | 0.28 | 1.1 | 131 | 0.5 | 19.9 | 1.85 | 71 | 513.6 | 0.76 | <0.02 | 4.3 | 99.68 | 2 | 7 | <2
15-PTA-071 | 21:1136:000067 | 21:1136 | 21:0421 | 21:0421:000095 | 21:0421:000095:0001:0001:00 |  | 54.3646 | -64.5437 | Till | <63 micron | 8 | 1.79 | 0.7 | 0.6 | <20 | 92.9 | 0.4 | 0.53 | 0.03 | 11.2 | 44.6 | 23.28 | 2.59 | 6 | 16 | 0.2 | 43.5 | 0.57 | 222 | 0.32 | 0.031 | 21.2 | 0.184 | 4.68 | <0.02 | <0.02 | 4.1 | <0.1 | 20.8 | 0.05 | 7.3 | 0.152 | 0.13 | 0.7 | 55 | <0.1 | 44.1 | 59.05 | 15.57 | 0.012 | 6.61 | 2.31 | 2.54 | 0.09 | 3.19 | 0.42 | 0.91 | 939 | 3 | 119.1 | 14 | 0.3 | 31 | 4.17 | 2.05 | 1.98 | 15 | 6.4 | 9.7 | 0.77 | 53.4 | 0.26 | 10.7 | 54.7 | 32 | 13.71 | 45.9 | 15 | 8.37 | 1 | 483.3 | 0.7 | 0.83 | 8.2 | 0.29 | 1 | 122 | <0.5 | 20.2 | 1.84 | 70 | 380.9 | 0.62 | <0.02 | 4.8 | 99.68 | <2 | <3 | <2
15-PTA-072 | 21:1136:000068 | 21:1136 | 21:0421 | 21:0421:000096 | 21:0421:000096:0001:0001:00 |  | 54.4932 | -64.4681 | Till | <63 micron | 39 | 2.06 | 0.4 | 0.6 | <20 | 63.6 | 0.7 | 0.65 | 0.07 | 10 | 35.3 | 19.87 | 3.17 | 6.9 | 39 | 0.12 | 81.2 | 0.64 | 257 | 0.79 | 0.029 | 18.2 | 0.211 | 7.06 | <0.02 | <0.02 | 4.2 | <0.1 | 31 | 0.02 | 8 | 0.185 | 0.1 | 1.2 | 59 | 0.1 | 59.6 | 53.1 | 14.74 | 0.011 | 7.39 | 2.54 | 2.33 | 0.09 | 2.96 | 0.5 | 0.96 | 899 | <1 | 177.7 | 12.3 | 0.5 | 20 | 6.66 | 3.13 | 2.35 | 15.4 | 9.03 | 11.8 | 1.13 | 80.2 | 0.41 | 15.6 | 77.7 | 24 | 19.83 | 48.2 | 15 | 12.32 | 2 | 394.7 | 0.7 | 1.24 | 10.2 | 0.42 | 1.6 | 104 | <0.5 | 29.6 | 2.72 | 86 | 452.1 | 3 | <0.02 | 11.4 | 99.67 | 3 | <3 | <2
15-PTA-073 | 21:1136:000069 | 21:1136 | 21:0421 | 21:0421:000097 | 21:0421:000097:0001:0001:01 |  | 54.6725 | -64.3088 | Till | <63 micron | 20 | 2.53 | 0.4 | 1.5 | <20 | 55.9 | 0.7 | 0.48 | 0.06 | 7.6 | 34 | 14.27 | 2.47 | 5 | 38 | 0.12 | 40 | 0.43 | 156 | 0.46 | 0.024 | 14.4 | 0.181 | 4.31 | <0.02 | <0.02 | 3.5 | <0.1 | 17.1 | 0.05 | 3.5 | 0.12 | 0.08 | 0.6 | 45 | <0.1 | 38.1 | 52.98 | 15.71 | 0.01 | 6.02 | 2.15 | 1.97 | 0.07 | 2.97 | 0.45 | 0.78 | 826 | 3 | 112.6 | 10 | 0.4 | 14 | 4.35 | 1.98 | 1.87 | 13.3 | 6.38 | 10 | 0.74 | 49.3 | 0.29 | 9.8 | 50.1 | 22 | 12.69 | 38.1 | 13 | 8.38 | <1 | 424.8 | 0.5 | 0.85 | 7.4 | 0.29 | 0.9 | 98 | <0.5 | 20.9 | 1.86 | 63 | 411.2 | 3.2 | <0.02 | 12.9 | 99.72 | <2 | <3 | <2
15-PTA-073-2 | 21:1136:000070 | 21:1136 | 21:0421 | 21:0421:000097 | 21:0421:000097:0001:0001:02 |  | 54.6725 | -64.3088 | Till | <63 micron | missing | missing | missing | missing | missing | missing | missing | missing | missing | missing | missing | missing | missing | missing | missing | missing | missing | missing | missing | missing | missing | missing | missing | missing | missing | missing | missing | missing | missing | missing | missing | missing | missing | missing | missing | missing | missing | 53 | 15.72 | 0.009 | 6.03 | 2.14 | 1.98 | 0.07 | 2.97 | 0.45 | 0.77 | 791 | 5 | 106.4 | 8.7 | 0.3 | 19 | 4.13 | 1.92 | 1.73 | 13.1 | 5.86 | 9.9 | 0.71 | 45.5 | 0.27 | 9.2 | 46.5 | 23 | 11.83 | 36.4 | 13 | 7.85 | 1 | 406.2 | 0.5 | 0.84 | 6.6 | 0.29 | 1 | 89 | <0.5 | 19 | 1.72 | 63 | 403.5 | missing | missing | 12.9 | 99.73 | missing | missing | missing
15-PTA-076 | 21:1136:000071 | 21:1136 | 21:0421 | 21:0421:000098 | 21:0421:000098:0001:0001:00 |  | 55.4629 | -65.2304 | Till | <63 micron | 5 | 1.98 | 0.8 | 1.3 | <20 | 136.2 | 0.4 | 0.31 | <0.01 | 13.6 | 72.3 | 47.91 | 2.7 | 6.8 | 6 | 0.59 | 28 | 1.3 | 271 | 0.24 | 0.024 | 42.9 | 0.076 | 3.25 | <0.02 | <0.02 | 5.5 | <0.1 | 10 | 0.04 | 5.8 | 0.186 | 0.23 | 1 | 57 | <0.1 | 43.6 | 56.51 | 15.7 | 0.023 | 7.32 | 2.57 | 5 | 0.09 | 3.12 | 0.17 | 0.87 | 606 | 2 | 61.4 | 17.5 | 1.3 | 50 | 3.44 | 2.04 | 1.14 | 15.2 | 3.96 | 5.9 | 0.7 | 32.5 | 0.31 | 6.9 | 28.2 | 64 | 7.42 | 59.5 | 19 | 4.8 | <1 | 212.1 | 0.5 | 0.64 | 6.3 | 0.3 | 1.4 | 141 | 0.6 | 18.2 | 1.95 | 57 | 223.5 | 0.54 | <0.02 | 4.7 | 99.74 | <2 | 3 | <2
15-PTA-079 | 21:1136:000072 | 21:1136 | 21:0421 | 21:0421:000099 | 21:0421:000099:0001:0001:00 |  | 55.8953 | -64.3691 | Till | <63 micron | 10 | 1.61 | 0.2 | 0.8 | <20 | 66.4 | 0.4 | 0.54 | 0.03 | 8.5 | 35.9 | 28.27 | 2.26 | 5.8 | 5 | 0.21 | 29.8 | 0.66 | 284 | 0.45 | 0.038 | 18.5 | 0.097 | 9.39 | <0.02 | <0.02 | 4.7 | 0.2 | 21.6 | 0.05 | 9.4 | 0.164 | 0.17 | 2.2 | 44 | 0.4 | 43 | 59.7 | 15.33 | 0.011 | 5.83 | 2.7 | 2.44 | 0.09 | 3.29 | 0.23 | 0.77 | 683 | 1 | 66.1 | 11.1 | 1.3 | 31 | 3.82 | 2.03 | 1.3 | 14.7 | 4.31 | 6.3 | 0.71 | 29.2 | 0.3 | 12.7 | 27.9 | 31 | 7.17 | 72 | 15 | 4.99 | 2 | 312.1 | 0.8 | 0.65 | 9.1 | 0.3 | 2.2 | 99 | 0.6 | 18.7 | 1.92 | 62 | 229 | 1.1 | <0.02 | 5.4 | 99.77 | <2 | 5 | <2
15-PTA-080 | 21:1136:000073 | 21:1136 | 21:0421 | 21:0421:000100 | 21:0421:000100:0001:0001:00 |  | 55.9146 | -64.2323 | Till | <63 micron | 9 | 1.01 | 0.3 | <0.2 | <20 | 59.1 | 0.4 | 0.51 | 0.03 | 6.1 | 23 | 20.35 | 1.57 | 3.9 | 10 | 0.2 | 36.2 | 0.38 | 206 | 0.26 | 0.034 | 11.2 | 0.106 | 7.99 | <0.02 | <0.02 | 3.8 | <0.1 | 18.5 | 0.07 | 10.5 | 0.126 | 0.15 | 2.2 | 33 | 0.3 | 31.6 | 65.03 | 15.3 | 0.009 | 4.83 | 2.87 | 1.85 | 0.08 | 3.38 | 0.24 | 0.73 | 680 | 1 | 84 | 9.1 | 1.3 | 25 | 5.14 | 2.74 | 1.45 | 14.9 | 5.24 | 8.7 | 0.99 | 38.6 | 0.41 | 12.8 | 36.3 | 26 | 9.49 | 77.6 | 15 | 6.87 | 2 | 311.7 | 1.2 | 0.84 | 10.2 | 0.41 | 2.8 | 86 | 0.9 | 26.3 | 2.71 | 49 | 326.1 | 0.17 | <0.02 | 1.5 | 99.77 | <2 | <3 | <2
15-PTA-081 | 21:1136:000074 | 21:1136 | 21:0421 | 21:0421:000101 | 21:0421:000101:0001:0001:00 |  | 55.81 | -64.1885 | Till | <63 micron | 4 | 1.57 | 1.2 | 1.9 | <20 | 85.9 | 0.3 | 0.36 | 0.02 | 8.3 | 35.9 | 25.46 | 2.13 | 6 | <5 | 0.27 | 33.3 | 0.51 | 198 | 0.45 | 0.027 | 18.3 | 0.078 | 8.08 | <0.02 | <0.02 | 4.2 | <0.1 | 14.2 | 0.05 | 6.7 | 0.151 | 0.18 | 2.2 | 43 | 0.3 | 37.9 | 60.65 | 15.73 | 0.013 | 5.82 | 2.72 | 2.23 | 0.08 | 2.93 | 0.21 | 0.83 | 707 | <1 | 87.7 | 11.5 | 1.7 | 39 | 4.45 | 2.7 | 1.43 | 15.9 | 5.21 | 8.8 | 0.89 | 38.6 | 0.37 | 13.2 | 37.3 | 29 | 9.67 | 77.3 | 16 | 6.95 | 1 | 299.4 | 1.1 | 0.83 | 10.4 | 0.38 | 2.6 | 104 | 2.4 | 24.5 | 2.48 | 60 | 325.2 | 1.01 | <0.02 | 4.9 | 99.75 | 3 | 3 | <2
15-PTA-083-C | 21:1136:000075 | 21:1136 | 21:0421 | 21:0421:000102 | 21:0421:000102:0001:0001:00 |  | 55.7721 | -65.7216 | Till | <63 micron | 9 | 1.99 | 0.3 | 1.4 | <20 | 32.3 | 0.1 | 0.19 | 0.02 | 4.6 | 51.9 | 29.92 | 1.85 | 6 | 58 | 0.07 | 22.3 | 0.42 | 93 | 0.37 | 0.008 | 13.2 | 0.084 | 4.19 | 0.03 | <0.02 | 2 | 0.8 | 6.1 | 0.03 | 1 | 0.104 | 0.07 | 0.9 | 46 | <0.1 | 19.1 | 50.49 | 13.91 | 0.018 | 5.98 | 1.34 | 2.57 | 0.07 | 2.57 | 0.27 | 0.82 | 502 | <1 | 64.7 | 10.5 | 0.6 | 32 | 3.75 | 1.96 | 1.29 | 14 | 4.33 | 8.7 | 0.65 | 32.6 | 0.26 | 7.4 | 29.6 | 31 | 7.59 | 25.5 | 16 | 4.99 | 1 | 288.9 | 0.5 | 0.61 | 6.1 | 0.28 | 1.8 | 123 | 1.4 | 17.9 | 1.63 | 45 | 330.8 | 6.58 | 0.02 | 18.2 | 99.78 | 4 | 6 | 3
15-PTA-084 | 21:1136:000076 | 21:1136 | 21:0421 | 21:0421:000103 | 21:0421:000103:0001:0001:00 |  | 54.9585 | -64.879 | Till | <63 micron | 6 | 2.21 | 1.1 | 0.7 | <20 | 200.1 | 0.3 | 0.57 | 0.05 | 18.6 | 68.1 | 31.15 | 3.62 | 7.2 | 11 | 0.32 | 42.5 | 1.05 | 322 | 0.41 | 0.024 | 41.9 | 0.22 | 5.21 | <0.02 | 0.03 | 5 | 0.2 | 21.9 | 0.05 | 4.8 | 0.21 | 0.19 | 0.5 | 72 | <0.1 | 69.3 | 54.96 | 15.92 | 0.019 | 8.5 | 2.26 | 3.7 | 0.1 | 2.99 | 0.52 | 1.03 | 1048 | <1 | 135.6 | 20.6 | 0.6 | 33 | 4.73 | 1.93 | 2.07 | 17.1 | 7.18 | 8.7 | 0.74 | 63.6 | 0.27 | 9.1 | 59.9 | 55 | 15.66 | 48.8 | 17 | 9.9 | <1 | 500 | 0.5 | 0.89 | 5 | 0.27 | 1 | 136 | 1.1 | 20.8 | 1.83 | 104 | 357.7 | 0.63 | <0.02 | 5.4 | 99.64 | <2 | 3 | <2
15-PTA-085 | 21:1136:000077 | 21:1136 | 21:0421 | 21:0421:000104 | 21:0421:000104:0001:0001:00 |  | 54.9096 | -64.781 | Till | <63 micron | 4 | 1.99 | 0.7 | 0.7 | <20 | 230.7 | 0.5 | 0.71 | 0.03 | 15.1 | 66.1 | 27.65 | 3.54 | 7.4 | <5 | 0.38 | 63 | 0.98 | 296 | 0.3 | 0.024 | 30.5 | 0.243 | 5.27 | <0.02 | <0.02 | 5.3 | <0.1 | 30.4 | 0.04 | 8.5 | 0.22 | 0.19 | 0.8 | 72 | <0.1 | 70 | 56.07 | 15.73 | 0.018 | 8.39 | 2.39 | 3.53 | 0.1 | 3.06 | 0.59 | 1.1 | 1079 | 2 | 165.6 | 17.9 | 0.6 | 28 | 5.46 | 2.22 | 2.44 | 17.5 | 8.28 | 10.3 | 0.88 | 82.2 | 0.31 | 10.6 | 77.2 | 45 | 20.62 | 53.1 | 19 | 11.48 | 2 | 515.9 | 0.4 | 1.01 | 9.1 | 0.33 | 1.4 | 146 | <0.5 | 25.1 | 2.14 | 102 | 413.4 | 0.31 | <0.02 | 4.1 | 99.62 | <2 | <3 | <2
15-PTA-086 | 21:1136:000078 | 21:1136 | 21:0421 | 21:0421:000105 | 21:0421:000105:0001:0001:01 |  | 54.9159 | -64.6909 | Till | <63 micron | 5 | 1.45 | 0.3 | 0.6 | <20 | 88.9 | 0.4 | 0.86 | 0.03 | 11.4 | 43.3 | 15.16 | 2.8 | 6.2 | 6 | 0.18 | 61.7 | 0.67 | 263 | 0.24 | 0.03 | 18.8 | 0.273 | 4.95 | <0.02 | <0.02 | 4.4 | <0.1 | 36.6 | <0.02 | 8.7 | 0.181 | 0.09 | 0.7 | 61 | <0.1 | 47.4 | 57.77 | 15.54 | 0.013 | 7.09 | 2.57 | 2.79 | 0.1 | 3.45 | 0.65 | 1.04 | 1111 | 3 | 162.3 | 14.5 | 0.2 | 24 | 6.23 | 2.7 | 2.69 | 16 | 8.68 | 13 | 1.01 | 77 | 0.33 | 12.3 | 73.5 | 30 | 19.32 | 47.7 | 17 | 12.17 | 1 | 566.2 | 0.5 | 1.17 | 8.6 | 0.34 | 1.2 | 124 | <0.5 | 27.5 | 2.28 | 77 | 517.2 | 0.55 | <0.02 | 3.9 | 99.61 | <2 | <3 | <2
15-PTA-086-2 | 21:1136:000079 | 21:1136 | 21:0421 | 21:0421:000105 | 21:0421:000105:0001:0001:02 |  | 54.9159 | -64.6909 | Till | <63 micron | 4 | 1.43 | 0.4 | 0.6 | <20 | 90.2 | 0.3 | 0.86 | 0.05 | 11.7 | 44.3 | 15.92 | 2.79 | 6 | 7 | 0.18 | 62.1 | 0.66 | 270 | 0.24 | 0.029 | 19.6 | 0.261 | 4.91 | <0.02 | <0.02 | 4.4 | 0.1 | 36.3 | 0.03 | 8.4 | 0.176 | 0.09 | 0.7 | 60 | <0.1 | 48.5 | missing | missing | missing | missing | missing | missing | missing | missing | missing | missing | missing | missing | missing | missing | missing | missing | missing | missing | missing | missing | missing | missing | missing | missing | missing | missing | missing | missing | missing | missing | missing | missing | missing | missing | missing | missing | missing | missing | missing | missing | missing | missing | missing | missing | missing | missing | missing | missing | missing | missing | missing | missing
15-PTA-087 | 21:1136:000080 | 21:1136 | 21:0421 | 21:0421:000106 | 21:0421:000106:0001:0001:00 |  | 54.939 | -64.5395 | Till | <63 micron | 4 | 1.27 | 0.4 | 1 | <20 | 101.4 | 0.4 | 0.77 | 0.03 | 9 | 35.6 | 15.83 | 2.37 | 5.1 | 6 | 0.15 | 64.8 | 0.46 | 215 | 0.26 | 0.032 | 14.9 | 0.237 | 5.67 | <0.02 | <0.02 | 4.1 | <0.1 | 33.6 | 0.02 | 7 | 0.143 | 0.07 | 1.1 | 52 | <0.1 | 35.7 | 60.26 | 15.65 | 0.011 | 6.45 | 2.63 | 2.32 | 0.09 | 3.51 | 0.56 | 0.98 | 1116 | <1 | 157.7 | 12.6 | 0.4 | 26 | 5.89 | 2.62 | 2.53 | 16.8 | 8.17 | 11.7 | 1 | 77.2 | 0.37 | 13.2 | 68.1 | 25 | 18.11 | 49.2 | 17 | 11.75 | 1 | 548.4 | 0.7 | 1.1 | 8.1 | 0.39 | 1.6 | 113 | 1.2 | 27.7 | 2.38 | 66 | 460 | 0.31 | <0.02 | 2.4 | 99.64 | <2 | 3 | <2
15-PTA-088 | 21:1136:000081 | 21:1136 | 21:0421 | 21:0421:000107 | 21:0421:000107:0001:0001:00 |  | 55.1088 | -64.559 | Till | <63 micron | <2 | 1.33 | 0.3 | 1.1 | <20 | 94.8 | 0.3 | 0.76 | 0.02 | 8.4 | 35.5 | 17.3 | 2.28 | 4.9 | 10 | 0.16 | 54.4 | 0.49 | 190 | 0.76 | 0.036 | 13.1 | 0.262 | 4.37 | <0.02 | <0.02 | 3.7 | <0.1 | 23.9 | <0.02 | 7 | 0.142 | 0.11 | 1.9 | 51 | <0.1 | 34.4 | 57.18 | 16.12 | 0.011 | 6.53 | 2.49 | 2.59 | 0.09 | 3.55 | 0.61 | 0.96 | 1256 | 3 | 156.8 | 12.8 | 0.5 | 29 | 5.97 | 2.29 | 2.62 | 17.7 | 8.59 | 9.4 | 0.84 | 74 | 0.3 | 10.2 | 73.8 | 22 | 18.57 | 45.4 | 16 | 11.92 | 1 | 640.3 | 0.5 | 1.03 | 7.6 | 0.32 | 2.2 | 107 | 0.8 | 23.7 | 2.03 | 70 | 389.9 | 0.83 | <0.02 | 4.5 | 99.62 | <2 | <3 | <2
15-PTA-089 | 21:1136:000082 | 21:1136 | 21:0421 | 21:0421:000108 | 21:0421:000108:0001:0001:00 |  | 55.0254 | -64.4925 | Till | <63 micron | 9 | 1.84 | 0.2 | 1 | <20 | 150.4 | 0.5 | 0.8 | 0.04 | 12.9 | 40.7 | 24.12 | 2.91 | 6.8 | 13 | 0.31 | 59.3 | 0.64 | 272 | 0.24 | 0.039 | 19.5 | 0.241 | 6.1 | <0.02 | <0.02 | 5.1 | <0.1 | 30 | 0.03 | 12.3 | 0.195 | 0.15 | 0.9 | 60 | 0.1 | 52.5 | 57.74 | 15.92 | 0.011 | 6.95 | 2.84 | 2.48 | 0.09 | 3.31 | 0.58 | 0.98 | 1266 | 3 | 176.7 | 15.3 | 0.8 | 25 | 6.21 | 2.71 | 2.64 | 19.1 | 8.73 | 12.9 | 1.02 | 75 | 0.35 | 13.6 | 72.9 | 27 | 18.4 | 58.6 | 15 | 11.62 | 1 | 571.6 | 0.7 | 1.12 | 12 | 0.38 | 1.5 | 111 | 0.7 | 27 | 2.43 | 80 | 509.8 | 0.39 | <0.02 | 4.3 | 99.61 | <2 | <3 | <2
15-PTA-090 | 21:1136:000083 | 21:1136 | 21:0421 | 21:0421:000109 | 21:0421:000109:0001:0001:00 |  | 54.9735 | -64.5221 | Till | <63 micron | 9 | 1.68 | 0.3 | 0.9 | <20 | 147.3 | 0.4 | 0.72 | 0.07 | 13 | 40.4 | 27.08 | 2.76 | 6.2 | 10 | 0.31 | 51.8 | 0.61 | 277 | 0.32 | 0.033 | 21.2 | 0.225 | 5.9 | <0.02 | <0.02 | 4 | <0.1 | 26.8 | 0.04 | 10.3 | 0.181 | 0.14 | 0.8 | 55 | <0.1 | 59.3 | 58.21 | 15.69 | 0.012 | 6.9 | 2.73 | 2.49 | 0.1 | 3.28 | 0.55 | 0.99 | 1214 | 3 | 155.8 | 16.5 | 0.6 | 30 | 5.99 | 2.48 | 2.58 | 17.8 | 8.65 | 12.5 | 0.98 | 65.1 | 0.38 | 13.9 | 67.1 | 28 | 17.25 | 61.2 | 15 | 11.22 | 2 | 554.3 | 0.7 | 1.07 | 10 | 0.39 | 1.3 | 109 | 0.7 | 26.4 | 2.41 | 86 | 510.4 | 0.46 | <0.02 | 4.2 | 99.62 | 4 | 4 | <2
15-PTA-091 | 21:1136:000084 | 21:1136 | 21:0421 | 21:0421:000110 | 21:0421:000110:0001:0001:00 |  | 54.8819 | -64.5352 | Till | <63 micron | 2 | 1.16 | 0.4 | 0.4 | <20 | 91.6 | 0.4 | 0.84 | 0.07 | 10 | 37.3 | 16.31 | 2.51 | 4.8 | <5 | 0.17 | 49.9 | 0.52 | 202 | 0.23 | 0.035 | 18.2 | 0.275 | 4.22 | <0.02 | <0.02 | 3.8 | 0.1 | 32.9 | <0.02 | 7.4 | 0.134 | 0.08 | 0.7 | 61 | <0.1 | 39.8 | 58.94 | 15.64 | 0.013 | 6.8 | 2.33 | 2.75 | 0.09 | 3.55 | 0.61 | 0.93 | 1200 | 3 | 171.2 | 32.7 | 0.2 | 14 | 6.23 | 2.92 | 2.96 | 21.2 | 9.99 | 11.4 | 1.09 | 79.1 | 0.39 | 13.2 | 77 | 35 | 20.05 | 45.8 | 17 | 13.71 | 1 | 678.5 | 0.7 | 1.27 | 7.6 | 0.42 | 1.3 | 126 | 0.6 | 29.1 | 2.53 | 95 | 482.8 | 0.46 | <0.02 | 2.9 | 99.6 | <2 | <3 | <2
15-PTA-092 | 21:1136:000085 | 21:1136 | 21:0421 | 21:0421:000111 | 21:0421:000111:0001:0001:00 |  | 54.9625 | -64.5331 | Till | <63 micron | <2 | 1.36 | <0.1 | <0.2 | <20 | 62.8 | 0.5 | 0.8 | 0.05 | 8.5 | 33.3 | 18.62 | 2.41 | 5.3 | 9 | 0.17 | 52.5 | 0.49 | 207 | 0.28 | 0.038 | 14.8 | 0.253 | 5.94 | <0.02 | <0.02 | 4 | 0.1 | 28.7 | <0.02 | 7.6 | 0.147 | 0.1 | 0.9 | 55 | <0.1 | 37.2 | 58.05 | 15.4 | 0.012 | 6.35 | 2.62 | 2.29 | 0.09 | 3.49 | 0.55 | 0.96 | 1233 | 1 | 154.2 | 14.9 | 0.5 | 19 | 6.13 | 2.94 | 2.86 | 18.4 | 9.66 | 12 | 1.13 | 68.7 | 0.38 | 14.6 | 68.9 | 29 | 18.37 | 53.2 | 16 | 12.35 | 2 | 596.4 | 0.8 | 1.21 | 7.7 | 0.41 | 1.3 | 111 | <0.5 | 28.9 | 2.67 | 67 | 498.5 | 1.22 | <0.02 | 5.1 | 99.62 | <2 | <3 | <2
15-PTA-094 | 21:1136:000086 | 21:1136 | 21:0421 | 21:0421:000112 | 21:0421:000112:0001:0001:00 |  | 54.8321 | -64.5701 | Till | <63 micron | 8 | 1.87 | 0.5 | <0.2 | <20 | 189.1 | 0.4 | 0.73 | 0.05 | 13.4 | 52.6 | 35.01 | 3.25 | 6.9 | <5 | 0.37 | 52.4 | 0.79 | 287 | 0.39 | 0.037 | 41.9 | 0.241 | 5 | <0.02 | <0.02 | 6 | 0.1 | 32.4 | <0.02 | 10.1 | 0.184 | 0.33 | 2.3 | 76 | <0.1 | 51.8 | 58.24 | 16.03 | 0.015 | 7.39 | 2.44 | 2.86 | 0.1 | 3.37 | 0.5 | 0.98 | 1269 | <1 | 168.5 | 19.6 | 1.5 | 41 | 5.56 | 2.65 | 2.71 | 21.3 | 9.46 | 10.6 | 0.95 | 78 | 0.35 | 12.6 | 71.9 | 49 | 19.13 | 65.6 | 18 | 12.14 | 1 | 596.2 | 0.5 | 1.15 | 10.6 | 0.37 | 2.3 | 126 | 0.5 | 28 | 2.24 | 87 | 459.5 | 0.2 | <0.02 | 3.1 | 99.6 | <2 | <3 | <2
15-PTA-095 | 21:1136:000087 | 21:1136 | 21:0421 | 21:0421:000113 | 21:0421:000113:0001:0001:01 |  | 54.7343 | -64.5921 | Till | <63 micron | 9 | 1.54 | 0.3 | <0.2 | <20 | 103.4 | 0.5 | 0.66 | 0.08 | 13.5 | 45.5 | 21.55 | 2.42 | 5.6 | 11 | 0.22 | 36.1 | 0.54 | 259 | 0.28 | 0.037 | 23.5 | 0.231 | 4.26 | <0.02 | <0.02 | 3.9 | <0.1 | 21.1 | <0.02 | 4.9 | 0.146 | 0.12 | 0.6 | 58 | <0.1 | 38.8 | 59.65 | 15.7 | 0.012 | 6.37 | 2.35 | 2.57 | 0.1 | 3.47 | 0.48 | 0.91 | 1175 | 3 | 139.1 | 18.8 | 0.3 | 19 | 5.19 | 2.56 | 2.24 | 18.1 | 8.17 | 11.4 | 0.97 | 57.3 | 0.36 | 11.7 | 59 | 34 | 14.63 | 48.7 | 15 | 10.28 | 1 | 619.5 | 0.7 | 1.06 | 6 | 0.37 | 1 | 112 | <0.5 | 24.3 | 2.23 | 95 | 478.2 | 0.5 | <0.02 | 3.4 | 99.63 | 4 | <3 | <2
15-PTA-095-2 | 21:1136:000088 | 21:1136 | 21:0421 | 21:0421:000113 | 21:0421:000113:0001:0001:02 |  | 54.7343 | -64.5921 | Till | <63 micron | missing | missing | missing | missing | missing | missing | missing | missing | missing | missing | missing | missing | missing | missing | missing | missing | missing | missing | missing | missing | missing | missing | missing | missing | missing | missing | missing | missing | missing | missing | missing | missing | missing | missing | missing | missing | missing | missing | missing | missing | missing | missing | missing | missing | missing | missing | missing | missing | missing | missing | missing | missing | missing | missing | missing | missing | missing | missing | missing | missing | missing | missing | missing | missing | missing | missing | missing | missing | missing | missing | missing | missing | missing | missing | missing | missing | missing | missing | missing | missing | missing | missing | missing | missing | missing | missing | 5 | <3 | <2
15-PTA-096 | 21:1136:000089 | 21:1136 | 21:0421 | 21:0421:000114 | 21:0421:000114:0001:0001:00 |  | 54.6814 | -64.5465 | Till | <63 micron | 6 | 1.21 | 0.3 | 0.3 | <20 | 65.6 | <0.1 | 0.63 | 0.06 | 8.7 | 31.4 | 14.58 | 2 | 4.1 | 8 | 0.14 | 34.3 | 0.36 | 158 | 0.24 | 0.033 | 14.3 | 0.229 | 3.68 | <0.02 | <0.02 | 3.6 | <0.1 | 19 | <0.02 | 5.7 | 0.106 | 0.08 | 0.6 | 49 | <0.1 | 31.3 | 60.92 | 15.48 | 0.01 | 5.91 | 2.31 | 2.25 | 0.09 | 3.6 | 0.48 | 0.89 | 1183 | <1 | 132.6 | 13.7 | 0.2 | 11 | 5.27 | 2.53 | 2.44 | 19.3 | 7.87 | 13.4 | 0.95 | 59.2 | 0.33 | 11.9 | 60.5 | 26 | 15.42 | 45.2 | 15 | 10.35 | 1 | 634.4 | 0.9 | 1.08 | 7.6 | 0.4 | 1.3 | 106 | <0.5 | 25.9 | 2.23 | 87 | 540.7 | 0.41 | <0.02 | 3.1 | 99.63 | <2 | <3 | <2
15-PTA-097 | 21:1136:000090 | 21:1136 | 21:0421 | 21:0421:000115 | 21:0421:000115:0001:0001:01 |  | 54.921 | -63.9959 | Till | <63 micron | 2 | 1.02 | 0.3 | 1.4 | <20 | 83.4 | 0.3 | 0.54 | 0.02 | 6.4 | 22.1 | 16.17 | 1.97 | 4 | 8 | 0.12 | 30 | 0.3 | 148 | 0.12 | 0.038 | 11.1 | 0.145 | 2.79 | <0.02 | <0.02 | 2.8 | <0.1 | 20.2 | <0.02 | 4 | 0.092 | 0.06 | 0.5 | 45 | <0.1 | 24.5 | 63.4 | 14.97 | 0.008 | 5.4 | 1.91 | 1.79 | 0.08 | 3.72 | 0.32 | 0.85 | 965 | <1 | 102 | 11.8 | 0.2 | 15 | 4.41 | 2.37 | 1.93 | 17.3 | 6.11 | 11.6 | 0.78 | 48.7 | 0.34 | 11.7 | 46.9 | 21 | 11.77 | 38.1 | 13 | 7.92 | 1 | 555.6 | 0.7 | 0.85 | 4.7 | 0.3 | 1 | 94 | <0.5 | 20.1 | 2.04 | 65 | 520.2 | 0.44 | <0.02 | 2.8 | 99.69 | 2 | <3 | <2
15-PTA-157-B | 21:1136:000091 | 21:1136 | 21:0421 | 21:0421:000115 | 21:0421:000115:0001:0001:02 |  | 54.921 | -63.9959 | Till | <63 micron | 5 | 0.97 | 0.1 | <0.2 | <20 | 86 | 0.2 | 0.5 | 0.03 | 6.7 | 22.2 | 15.83 | 1.88 | 3.8 | 9 | 0.12 | 31.4 | 0.27 | 139 | 0.15 | 0.036 | 11.4 | 0.154 | 2.73 | <0.02 | <0.02 | 2.7 | <0.1 | 18.7 | <0.02 | 3.8 | 0.087 | 0.06 | 0.5 | 42 | <0.1 | 25.1 | 63.62 | 15.17 | 0.008 | 5.44 | 1.93 | 1.81 | 0.08 | 3.72 | 0.32 | 0.84 | 911 | 2 | 111.1 | 12.2 | 0.3 | 15 | 5.15 | 2.61 | 2.29 | 19.2 | 7.45 | 13.7 | 0.86 | 50.4 | 0.37 | 11 | 52 | 22 | 13.25 | 41.7 | 13 | 9.15 | 1 | 533 | 0.6 | 0.94 | 5.8 | 0.37 | 1.1 | 92 | <0.5 | 22 | 2.4 | 52 | 500 | 0.42 | <0.02 | 2.3 | 99.95 | 2 | <3 | <2
15-PTA-157-BREP | 21:1136:000092 | 21:1136 | 21:0421 | 21:0421:000115 | 21:0421:000115:0001:0001:03 |  | 54.921 | -63.9959 | Till | <63 micron | missing | missing | missing | missing | missing | missing | missing | missing | missing | missing | missing | missing | missing | missing | missing | missing | missing | missing | missing | missing | missing | missing | missing | missing | missing | missing | missing | missing | missing | missing | missing | missing | missing | missing | missing | missing | missing | 63.61 | 15.06 | 0.009 | 5.49 | 1.9 | 1.81 | 0.08 | 3.73 | 0.31 | 0.84 | 1043 | <1 | 115.1 | 13.8 | 0.4 | 15 | 5.09 | 2.53 | 2.38 | 19.1 | 7.59 | 13.6 | 0.89 | 51.1 | 0.36 | 12.7 | 52.6 | 22 | 13.35 | 42.9 | 13 | 9.55 | 1 | 665.1 | 0.7 | 0.99 | 5.8 | 0.36 | 1 | 93 | <0.5 | 25.6 | 2.46 | 52 | 569.5 | missing | missing | 2.3 | 99.65 | missing | missing | missing
15-PTA-098 | 21:1136:000093 | 21:1136 | 21:0421 | 21:0421:000116 | 21:0421:000116:0001:0001:00 |  | 55.8141 | -65.398 | Till | <63 micron | 12 | 1.44 | 0.2 | <0.2 | <20 | 224.5 | <0.1 | 0.71 | 0.04 | 13 | 57.3 | 29.15 | 2.83 | 6.1 | 7 | 0.35 | 50.9 | 0.81 | 292 | 0.29 | 0.038 | 26.7 | 0.246 | 3.43 | <0.02 | <0.02 | 5.3 | 0.1 | 26.4 | <0.02 | 6.4 | 0.167 | 0.16 | 0.7 | 73 | <0.1 | 44.6 | 57.46 | 16.48 | 0.016 | 7.36 | 2.44 | 3.42 | 0.1 | 3.76 | 0.54 | 0.92 | 1374 | 4 | 149.6 | 19.9 | 0.3 | 28 | 5.24 | 2.37 | 2.73 | 20.9 | 8.57 | 9.1 | 0.87 | 76 | 0.3 | 9.3 | 74.2 | 39 | 19.03 | 48.9 | 18 | 12 | 1 | 671.1 | 0.3 | 1.05 | 6.3 | 0.32 | 1.2 | 129 | <0.5 | 25.3 | 2.01 | 81 | 389 | 0.17 | <0.02 | 2.1 | 99.59 | <2 | <3 | <2
15-PTA-099 | 21:1136:000094 | 21:1136 | 21:0421 | 21:0421:000117 | 21:0421:000117:0001:0001:00 |  | 55.7803 | -65.0825 | Till | <63 micron | 5 | 1.8 | <0.1 | <0.2 | <20 | 88.3 | 0.6 | 0.5 | 0.06 | 11.9 | 47.7 | 25.19 | 2.43 | 6 | 21 | 0.28 | 29.3 | 0.67 | 267 | 0.37 | 0.029 | 27.9 | 0.158 | 7.38 | <0.02 | <0.02 | 4.1 | <0.1 | 17.8 | <0.02 | 6.8 | 0.158 | 0.21 | 2.1 | 49 | 0.1 | 48.9 | 58.42 | 16.1 | 0.013 | 5.88 | 2.45 | 2.45 | 0.08 | 3.48 | 0.37 | 0.79 | 918 | <1 | 82.8 | 16.3 | 1.9 | 20 | 4.64 | 2.49 | 1.86 | 21 | 6.46 | 9.8 | 0.83 | 36.1 | 0.33 | 12.8 | 40.6 | 38 | 9.62 | 66.4 | 14 | 7.64 | 3 | 482.4 | 0.8 | 0.88 | 7.1 | 0.35 | 2.7 | 93 | <0.5 | 25.5 | 2.26 | 68 | 410.1 | 1.14 | <0.02 | 5.5 | 99.7 | 2 | <3 | <2
15-PTA-101 | 21:1136:000095 | 21:1136 | 21:0421 | 21:0421:000118 | 21:0421:000118:0001:0001:00 |  | 55.6803 | -64.1786 | Till | <63 micron | 8 | 1.27 | 0.9 | 0.8 | <20 | 86.9 | 0.6 | 0.56 | 0.03 | 7.5 | 29.7 | 37.23 | 1.92 | 5.1 | <5 | 0.29 | 39.5 | 0.48 | 212 | 0.47 | 0.04 | 16.3 | 0.129 | 7.21 | <0.02 | <0.02 | 4.4 | 0.1 | 16.4 | 0.02 | 10.9 | 0.138 | 0.18 | 1.6 | 43 | 0.5 | 37 | 62 | 15.67 | 0.012 | 5.59 | 2.65 | 2.23 | 0.09 | 3.27 | 0.3 | 0.89 | 909 | 1 | 98.7 | 14.2 | 1.6 | 34 | 5.87 | 3.03 | 1.91 | 20.1 | 7.19 | 11.8 | 0.98 | 47.2 | 0.45 | 17.7 | 46.2 | 31 | 11.99 | 85.1 | 16 | 9.16 | 2 | 391.7 | 1 | 1.01 | 11.2 | 0.43 | 2.2 | 102 | 1 | 28.5 | 2.83 | 61 | 463.6 | 0.4 | <0.02 | 2.7 | 99.69 | 3 | <3 | <2
15-PTA-102 | 21:1136:000096 | 21:1136 | 21:0421 | 21:0421:000119 | 21:0421:000119:0001:0001:01 |  | 55.7042 | -64.3775 | Till | <63 micron | 6 | 0.99 | 0.4 | 0.7 | <20 | 77.9 | 0.7 | 0.61 | 0.03 | 7 | 32.4 | 21.52 | 1.7 | 4.5 | <5 | 0.2 | 38.5 | 0.49 | 226 | 0.35 | 0.036 | 15.3 | 0.137 | 6.23 | <0.02 | <0.02 | 4.7 | <0.1 | 26.1 | <0.02 | 9.1 | 0.134 | 0.14 | 2.2 | 37 | 0.4 | 34 | 63.37 | 15.04 | 0.014 | 5.64 | 2.67 | 2.51 | 0.1 | 3.49 | 0.31 | 0.89 | 885 | 4 | 88 | 14.8 | 1.8 | 23 | 5.53 | 3.08 | 2.04 | 19.1 | 6.91 | 11.7 | 1.07 | 42.7 | 0.48 | 16.8 | 42 | 31 | 11.47 | 86.6 | 18 | 8.07 | 2 | 415.3 | 1.3 | 1.02 | 9.2 | 0.51 | 2.7 | 107 | 0.7 | 31.8 | 3 | 62 | 496.2 | 0.12 | <0.02 | 0.9 | 99.7 | 2 | <3 | <2
15-PTA-009-B | 21:1136:000097 | 21:1136 | 21:0421 | 21:0421:000119 | 21:0421:000119:0001:0001:02 |  | 55.7042 | -64.3775 | Till | <63 micron | 6 | 0.99 | 1 | 1.4 | <20 | 73.2 | 0.4 | 0.58 | 0.03 | 6.6 | 31.1 | 19.04 | 1.67 | 4.5 | <5 | 0.2 | 38.6 | 0.49 | 222 | 0.33 | 0.032 | 14.3 | 0.132 | 6.25 | <0.02 | <0.02 | 4.2 | <0.1 | 24.9 | <0.02 | 9.6 | 0.123 | 0.14 | 2.1 | 36 | 0.3 | 31.5 | 63.1 | 14.66 | 0.013 | 5.7 | 2.67 | 2.51 | 0.1 | 3.42 | 0.31 | 0.87 | 869 | 2 | 94.6 | 14 | 1.8 | 20 | 5.73 | 3.38 | 1.91 | 18 | 6.79 | 11.2 | 1.09 | 44.9 | 0.46 | 15.6 | 44.5 | 32 | 11.44 | 81.4 | 17 | 8 | 2 | 416.2 | 1.1 | 1 | 9.9 | 0.46 | 3.1 | 106 | 0.7 | 28.9 | 3 | 61 | 416.4 | 0.11 | <0.02 | 1.7 | 99.7 | 3 | 3 | 2
15-PTA-102REP | 21:1136:000098 | 21:1136 | 21:0421 | 21:0421:000119 | 21:0421:000119:0001:0001:03 |  | 55.7042 | -64.3775 | Till | <63 micron | missing | missing | missing | missing | missing | missing | missing | missing | missing | missing | missing | missing | missing | missing | missing | missing | missing | missing | missing | missing | missing | missing | missing | missing | missing | missing | missing | missing | missing | missing | missing | missing | missing | missing | missing | missing | missing | 63.48 | 15.04 | 0.014 | 5.6 | 2.67 | 2.49 | 0.1 | 3.47 | 0.3 | 0.89 | 913 | 6 | 86.8 | 14 | 1.6 | 18 | 5.75 | 3.1 | 1.96 | 20.1 | 6.97 | 11.3 | 1.04 | 42.9 | 0.49 | 18.4 | 44.1 | 32 | 11.19 | 85 | 17 | 8.13 | 2 | 415.2 | 1.2 | 1.05 | 9.6 | 0.44 | 2.7 | 107 | 0.7 | 32.6 | 3.02 | 60 | 443.7 | missing | missing | 0.9 | 99.69 | missing | missing | missing
15-PTA-103 | 21:1136:000099 | 21:1136 | 21:0421 | 21:0421:000120 | 21:0421:000120:0001:0001:00 |  | 55.7405 | -64.4895 | Till | <63 micron | 10 | 1.67 | 0.3 | <0.2 | <20 | 95.3 | 0.7 | 0.59 | 0.05 | 10.2 | 35.4 | 32.04 | 2.41 | 6.6 | 7 | 0.25 | 44 | 0.72 | 324 | 0.32 | 0.042 | 19.9 | 0.121 | 12.35 | <0.02 | <0.02 | 5.3 | <0.1 | 24.2 | <0.02 | 15.5 | 0.159 | 0.17 | 3.3 | 49 | 0.4 | 50.6 | 60.32 | 15.4 | 0.012 | 6.04 | 2.92 | 2.59 | 0.1 | 3.25 | 0.25 | 0.82 | 843 | 3 | 106.6 | 15.4 | 1.9 | 29 | 5.41 | 3.1 | 1.74 | 19.9 | 6.62 | 9.2 | 1.12 | 48.6 | 0.45 | 17.1 | 42.8 | 34 | 11.02 | 97.4 | 16 | 7.58 | 2 | 383.3 | 1.4 | 1 | 15.1 | 0.45 | 3.8 | 107 | 0.6 | 31 | 2.85 | 73 | 351.1 | 0.52 | <0.02 | 4 | 99.72 | <2 | <3 | <2
15-PTA-104 | 21:1136:000100 | 21:1136 | 21:0421 | 21:0421:000121 | 21:0421:000121:0001:0001:00 |  | 54.9339 | -65.0491 | Till | <63 micron | 12 | 2.21 | 1 | 1 | <20 | 214 | 0.3 | 0.5 | 0.07 | 14.8 | 67.5 | 31.31 | 3.48 | 7.7 | 17 | 0.22 | 53.5 | 0.79 | 251 | 0.42 | 0.024 | 31.3 | 0.195 | 5.27 | <0.02 | 0.04 | 6.1 | <0.1 | 21.5 | 0.03 | 5.6 | 0.179 | 0.16 | 0.8 | 76 | <0.1 | 60.5 | 55.89 | 16.04 | 0.017 | 8.1 | 2.2 | 3.04 | 0.09 | 3.02 | 0.43 | 1.03 | 1260 | 1 | 177.1 | 18 | 0.8 | 28 | 5.28 | 2.4 | 2.62 | 19.4 | 8.68 | 9.8 | 0.94 | 90.4 | 0.31 | 10.9 | 76.1 | 44 | 20.05 | 54 | 17 | 11.84 | <1 | 581.5 | 0.6 | 1.03 | 7.3 | 0.33 | 1.1 | 148 | 0.5 | 23.9 | 2.17 | 99 | 424.6 | 0.63 | <0.02 | 5.7 | 99.6 | <2 | <3 | <2
15-PTA-105 | 21:1136:000101 | 21:1136 | 21:0421 | 21:0421:000122 | 21:0421:000122:0001:0001:00 |  | 54.7797 | -64.8297 | Till | <63 micron | 10 | 2.03 | 1.3 | 0.3 | <20 | 122.2 | 0.4 | 0.51 | 0.07 | 15.9 | 65.3 | 36.98 | 3.34 | 6.4 | 12 | 0.23 | 35.2 | 0.83 | 260 | 0.51 | 0.025 | 39.6 | 0.195 | 4.85 | <0.02 | 0.02 | 4.6 | <0.1 | 17 | <0.02 | 5 | 0.177 | 0.12 | 0.5 | 68 | <0.1 | 63.9 | 56.73 | 15.44 | 0.018 | 8.08 | 1.97 | 3.29 | 0.1 | 3.02 | 0.41 | 1.01 | 962 | 7 | 125.4 | 22.1 | 0.4 | 34 | 5.17 | 2.47 | 2.1 | 18.1 | 7.49 | 10.2 | 0.86 | 59.9 | 0.33 | 10.9 | 57.3 | 58 | 15.34 | 47.8 | 18 | 10.26 | 1 | 481.2 | 0.5 | 0.98 | 6.8 | 0.33 | 0.9 | 135 | 0.8 | 24.6 | 2.19 | 97 | 420.6 | 0.61 | <0.02 | 5.3 | 99.66 | 2 | <3 | <2
15-PTA-106 | 21:1136:000102 | 21:1136 | 21:0421 | 21:0421:000123 | 21:0421:000123:0001:0001:01 |  | 54.6894 | -64.8845 | Till | <63 micron | 7 | 2 | 0.7 | <0.2 | <20 | 119.1 | 0.3 | 0.54 | 0.05 | 12.2 | 54.8 | 26.4 | 3.17 | 6.4 | 20 | 0.2 | 39 | 0.81 | 224 | 0.32 | 0.027 | 25.4 | 0.2 | 4.96 | <0.02 | 0.04 | 4.4 | 0.1 | 18.8 | 0.03 | 4.8 | 0.182 | 0.17 | 0.6 | 65 | <0.1 | 53.1 | 56.13 | 15.51 | 0.016 | 7.54 | 2.13 | 3.09 | 0.09 | 3.05 | 0.43 | 0.98 | 1094 | 3 | 140.9 | 17.4 | 0.6 | 24 | 4.99 | 2.29 | 2.23 | 17.6 | 7.73 | 10.2 | 0.78 | 63 | 0.3 | 11.6 | 61.6 | 38 | 15.82 | 47 | 16 | 10.25 | 1 | 555.2 | 0.5 | 0.97 | 5.9 | 0.32 | 1 | 128 | <0.5 | 24.9 | 2.19 | 90 | 426.7 | 1.15 | <0.02 | 6.5 | 99.64 | 3 | <3 | <2
15-PTA-106-2 | 21:1136:000103 | 21:1136 | 21:0421 | 21:0421:000123 | 21:0421:000123:0001:0001:02 |  | 54.6894 | -64.8845 | Till | <63 micron | missing | missing | missing | missing | missing | missing | missing | missing | missing | missing | missing | missing | missing | missing | missing | missing | missing | missing | missing | missing | missing | missing | missing | missing | missing | missing | missing | missing | missing | missing | missing | missing | missing | missing | missing | missing | missing | missing | missing | missing | missing | missing | missing | missing | missing | missing | missing | missing | missing | missing | missing | missing | missing | missing | missing | missing | missing | missing | missing | missing | missing | missing | missing | missing | missing | missing | missing | missing | missing | missing | missing | missing | missing | missing | missing | missing | missing | missing | missing | missing | missing | missing | 1.13 | <0.02 | missing | missing | missing | missing | missing
15-PTA-107 | 21:1136:000104 | 21:1136 | 21:0421 | 21:0421:000124 | 21:0421:000124:0001:0001:00 |  | 54.5768 | -64.8908 | Till | <63 micron | 10 | 1.07 | 0.7 | 0.4 | <20 | 115.4 | 0.5 | 0.66 | 0.06 | 6.8 | 35.2 | 16.23 | 2.19 | 4.7 | 9 | 0.13 | 47 | 0.47 | 172 | 0.23 | 0.025 | 15 | 0.227 | 3.83 | <0.02 | <0.02 | 4.3 | 0.1 | 24.9 | <0.02 | 5.3 | 0.118 | 0.09 | 0.8 | 49 | <0.1 | 35.1 | 61.53 | 15.21 | 0.013 | 6.39 | 2.22 | 2.47 | 0.09 | 3.52 | 0.48 | 0.99 | 1122 | 1 | 156 | 12.4 | 0.4 | 14 | 6.14 | 2.89 | 2.68 | 17.7 | 8.71 | 13.1 | 1.05 | 73.8 | 0.35 | 13 | 72.1 | 36 | 18.3 | 44.7 | 17 | 12.47 | 1 | 630.3 | 0.6 | 1.18 | 6.8 | 0.4 | 1.3 | 125 | <0.5 | 29.4 | 2.49 | 73 | 543.7 | 0.13 | <0.02 | 2 | 99.62 | 2 | <3 | <2
15-PTA-108 | 21:1136:000105 | 21:1136 | 21:0421 | 21:0421:000125 | 21:0421:000125:0001:0001:00 |  | 54.4671 | -64.646 | Till | <63 micron | 30 | 1.92 | 0.7 | 0.4 | <20 | 90 | 0.3 | 0.42 | 0.06 | 9.6 | 41.5 | 20.61 | 2.4 | 5.9 | 26 | 0.15 | 37.1 | 0.52 | 178 | 0.25 | 0.028 | 20.5 | 0.174 | 5.14 | <0.02 | <0.02 | 4 | <0.1 | 17.8 | <0.02 | 6.9 | 0.146 | 0.11 | 0.7 | 54 | <0.1 | 40.3 | 59.89 | 15.95 | 0.013 | 6.22 | 2.29 | 2.4 | 0.08 | 3.33 | 0.37 | 0.9 | 1087 | 3 | 131.8 | 13.1 | 0.5 | 18 | 4.74 | 2.48 | 2.19 | 17.2 | 7.32 | 10.9 | 0.87 | 59.2 | 0.32 | 12.3 | 55.2 | 32 | 14.08 | 48.3 | 15 | 9.48 | 1 | 551.7 | 0.6 | 0.97 | 7.8 | 0.34 | 0.9 | 115 | 0.9 | 23.7 | 2.05 | 72 | 437.8 | 0.39 | <0.02 | 4.2 | 99.66 | <2 | <3 | <2
15-PTA-109 | 21:1136:000106 | 21:1136 | 21:0421 | 21:0421:000126 | 21:0421:000126:0001:0001:00 |  | 54.5641 | -64.6376 | Till | <63 micron | <2 | 1.12 | 0.5 | <0.2 | <20 | 54.1 | 0.4 | 0.67 | 0.04 | 6.8 | 29.6 | 13.09 | 1.88 | 4.1 | 10 | 0.09 | 37.8 | 0.32 | 133 | 0.27 | 0.025 | 13.9 | 0.239 | 3.84 | <0.02 | <0.02 | 2.5 | 0.2 | 20.9 | <0.02 | 5.9 | 0.096 | 0.06 | 0.6 | 48 | <0.1 | 26.5 | 60.09 | 15.4 | 0.011 | 5.75 | 2.31 | 2.17 | 0.08 | 3.6 | 0.51 | 0.85 | 1088 | 2 | 132.6 | 12.2 | 0.3 | 12 | 5.75 | 2.74 | 2.56 | 17.1 | 8.02 | 12.6 | 0.95 | 61.8 | 0.35 | 11.5 | 62.3 | 29 | 15.95 | 43.2 | 14 | 11.65 | 2 | 617.3 | 0.5 | 1.08 | 7.1 | 0.35 | 1.2 | 100 | <0.5 | 26.4 | 2.3 | 63 | 525.9 | 0.98 | <0.02 | 4.2 | 99.64 | <2 | <3 | <2
15-PTA-110 | 21:1136:000107 | 21:1136 | 21:0421 | 21:0421:000127 | 21:0421:000127:0001:0001:00 |  | 54.6553 | -64.6888 | Till | <63 micron | 11 | 1.23 | 0.2 | 0.6 | <20 | 91.2 | 0.2 | 0.65 | 0.06 | 9.9 | 39 | 16.87 | 2.17 | 4.5 | 12 | 0.17 | 36.8 | 0.47 | 174 | 0.31 | 0.03 | 18.4 | 0.232 | 3.46 | <0.02 | <0.02 | 3.6 | 0.1 | 20.4 | <0.02 | 5.1 | 0.121 | 0.09 | 0.6 | 53 | <0.1 | 35.6 | 59.99 | 15.59 | 0.012 | 6.42 | 2.32 | 2.6 | 0.09 | 3.54 | 0.5 | 0.92 | 1169 | 2 | 144.7 | 16.2 | 0.4 | 19 | 5.44 | 2.62 | 2.52 | 18.5 | 8.26 | 12.3 | 0.99 | 66.3 | 0.35 | 12.3 | 64.9 | 33 | 16.49 | 46.9 | 16 | 11.12 | 1 | 621.1 | 0.6 | 1.13 | 7.8 | 0.36 | 1.3 | 116 | <0.5 | 26.3 | 2.36 | 82 | 510.6 | 0.29 | <0.02 | 2.9 | 99.62 | <2 | <3 | <2
15-PTA-111 | 21:1136:000108 | 21:1136 | 21:0421 | 21:0421:000128 | 21:0421:000128:0001:0001:00 |  | 54.6283 | -64.4678 | Till | <63 micron | 7 | 1.27 | 0.1 | <0.2 | <20 | 65.4 | 0.2 | 0.72 | 0.06 | 7.3 | 27.6 | 13.69 | 2.2 | 4.6 | <5 | 0.13 | 44.3 | 0.42 | 180 | 0.23 | 0.039 | 12.6 | 0.243 | 4.28 | <0.02 | <0.02 | 3.5 | 0.2 | 28.9 | <0.02 | 6.7 | 0.115 | 0.07 | 0.6 | 52 | <0.1 | 31.2 | 60.35 | 15.46 | 0.01 | 5.94 | 2.55 | 2.17 | 0.09 | 3.5 | 0.5 | 0.85 | 1237 | 4 | 144.4 | 12.1 | 0.2 | 10 | 5.52 | 2.61 | 2.79 | 18.5 | 9.24 | 13.1 | 0.95 | 64.9 | 0.39 | 12.6 | 66.4 | <20 | 17.18 | 53.9 | 14 | 12.12 | 1 | 665 | 0.6 | 1.19 | 8.4 | 0.37 | 1.2 | 100 | <0.5 | 28.1 | 2.52 | 70 | 551.4 | 0.49 | <0.02 | 3.7 | 99.61 | <2 | <3 | <2
15-PTA-112 | 21:1136:000109 | 21:1136 | 21:0421 | 21:0421:000129 | 21:0421:000129:0001:0001:00 |  | 54.7353 | -64.4434 | Till | <63 micron | 4 | 1.14 | 1.3 | 0.4 | <20 | 47.1 | 0.3 | 0.56 | 0.04 | 6 | 29.8 | 13.22 | 1.73 | 3.3 | 7 | 0.11 | 31.9 | 0.25 | 124 | 0.37 | 0.024 | 14.1 | 0.203 | 3.23 | <0.02 | <0.02 | 2.5 | 0.1 | 17.3 | <0.02 | 4.4 | 0.082 | 0.06 | 0.6 | 42 | 0.1 | 21 | 61.02 | 15.57 | 0.011 | 5.54 | 2.28 | 2.02 | 0.08 | 3.61 | 0.46 | 0.84 | 1128 | <1 | 114.9 | 11.1 | 0.5 | 12 | 5.17 | 2.47 | 2.38 | 17 | 7.59 | 13.9 | 0.94 | 50.7 | 0.37 | 12.1 | 54.9 | 22 | 13.84 | 43.6 | 14 | 10.24 | 1 | 614 | 0.7 | 1.04 | 6.6 | 0.37 | 1.4 | 101 | <0.5 | 25.6 | 2.3 | 53 | 564.9 | 0.59 | <0.02 | 3.6 | 99.65 | <2 | <3 | <2
15-PTA-113 | 21:1136:000110 | 21:1136 | 21:0421 | 21:0421:000130 | 21:0421:000130:0001:0001:01 |  | 54.7763 | -64.5444 | Till | <63 micron | 9 | 1.66 | 0.3 | <0.2 | <20 | 58.3 | 0.2 | 0.57 | 0.07 | 7.6 | 40.9 | 12.38 | 2.19 | 4.1 | 18 | 0.11 | 29.2 | 0.4 | 134 | 0.35 | 0.025 | 18.8 | 0.21 | 3.27 | <0.02 | <0.02 | 3.3 | 0.3 | 17.6 | <0.02 | 3.3 | 0.102 | 0.06 | 0.4 | 51 | <0.1 | 31 | 57.13 | 15.47 | 0.013 | 6.28 | 2.02 | 2.42 | 0.08 | 3.3 | 0.48 | 0.85 | 1059 | 1 | 120 | 13.4 | 0.2 | 14 | 5.06 | 2.41 | 2.24 | 15.9 | 7.59 | 12.9 | 0.86 | 51.7 | 0.32 | 10.8 | 53.4 | 27 | 13.89 | 37.3 | 15 | 9.47 | <1 | 591.9 | 0.6 | 1 | 5.8 | 0.34 | 0.8 | 112 | <0.5 | 24.9 | 2.11 | 65 | 516.8 | 1.27 | <0.02 | 7.1 | 99.65 | <2 | <3 | <2
15-PTA-113-2 | 21:1136:000111 | 21:1136 | 21:0421 | 21:0421:000130 | 21:0421:000130:0001:0001:02 |  | 54.7763 | -64.5444 | Till | <63 micron | missing | missing | missing | missing | missing | missing | missing | missing | missing | missing | missing | missing | missing | missing | missing | missing | missing | missing | missing | missing | missing | missing | missing | missing | missing | missing | missing | missing | missing | missing | missing | missing | missing | missing | missing | missing | missing | 57.26 | 15.45 | 0.013 | 6.2 | 2 | 2.41 | 0.08 | 3.3 | 0.46 | 0.85 | 1034 | 1 | 122.5 | 12.4 | 0.3 | 12 | 4.62 | 2.45 | 2.25 | 15.9 | 7.71 | 13 | 0.88 | 53.2 | 0.34 | 9.6 | 56.1 | 26 | 14.05 | 38.1 | 15 | 9.38 | <1 | 589.4 | 0.4 | 1 | 5.7 | 0.36 | 1.1 | 108 | <0.5 | 24.8 | 2.13 | 66 | 510.2 | missing | missing | 7.1 | 99.65 | missing | missing | missing
15-PTA-114 | 21:1136:000112 | 21:1136 | 21:0421 | 21:0421:000131 | 21:0421:000131:0001:0001:00 |  | 54.7981 | -64.7254 | Till | <63 micron | 10 | 1.42 | 1.3 | 0.7 | <20 | 90.4 | 0.3 | 0.51 | 0.1 | 11.1 | 47.8 | 25.91 | 2.4 | 4.8 | 11 | 0.16 | 31.7 | 0.56 | 207 | 0.33 | 0.024 | 23.4 | 0.19 | 3.56 | <0.02 | 0.05 | 3.7 | 0.1 | 15.2 | 0.03 | 4.3 | 0.119 | 0.11 | 0.5 | 52 | <0.1 | 42.1 | 59.56 | 15.01 | 0.016 | 6.86 | 1.94 | 2.87 | 0.09 | 3.26 | 0.42 | 0.94 | 989 | 4 | 123.4 | 16.5 | 0.6 | 25 | 4.53 | 2.28 | 2.16 | 18.5 | 6.86 | 10.5 | 0.86 | 57.2 | 0.28 | 10.2 | 54.3 | 35 | 13.91 | 41.9 | 17 | 9.17 | 1 | 542.5 | 0.5 | 0.9 | 6.1 | 0.35 | 1.1 | 129 | <0.5 | 23.4 | 1.98 | 74 | 426 | 0.46 | <0.02 | 4.2 | 99.66 | <2 | <3 | <2
15-PTA-115 | 21:1136:000113 | 21:1136 | 21:0421 | 21:0421:000132 | 21:0421:000132:0001:0001:00 |  | 54.8626 | -64.7059 | Till | <63 micron | 3 | 1.26 | 0.5 | <0.2 | <20 | 76.7 | 0.2 | 0.67 | 0.05 | 8.6 | 37.2 | 14.59 | 2.39 | 4.7 | 16 | 0.12 | 41 | 0.49 | 153 | 0.23 | 0.022 | 16.4 | 0.261 | 3.31 | <0.02 | <0.02 | 3 | 0.3 | 25.5 | 0.03 | 5 | 0.119 | 0.09 | 0.6 | 57 | <0.1 | 33.4 | 56.41 | 15.3 | 0.014 | 6.93 | 2.16 | 2.79 | 0.09 | 3.37 | 0.61 | 0.94 | 1148 | 3 | 147.3 | 15 | 0.2 | 16 | 5.8 | 2.67 | 2.82 | 17.1 | 9.2 | 10.6 | 0.87 | 67.4 | 0.31 | 10.4 | 70.4 | 29 | 17.65 | 40.7 | 16 | 11.57 | <1 | 662.2 | 0.5 | 1.11 | 7 | 0.35 | 1 | 121 | <0.5 | 24.8 | 2.11 | 70 | 440 | 1.19 | 0.02 | 6.2 | 99.63 | 3 | <3 | <2
15-PTA-116 | 21:1136:000114 | 21:1136 | 21:0421 | 21:0421:000133 | 21:0421:000133:0001:0001:00 |  | 54.9969 | -64.6596 | Till | <63 micron | 4 | 1.43 | 0.5 | <0.2 | <20 | 144.9 | 0.3 | 0.88 | 0.06 | 10.3 | 35.1 | 17.74 | 2.75 | 5.7 | 8 | 0.27 | 56.7 | 0.64 | 250 | 0.29 | 0.036 | 16.3 | 0.307 | 4.63 | <0.02 | <0.02 | 4.2 | 0.2 | 28.8 | 0.03 | 7.5 | 0.182 | 0.16 | 0.7 | 60 | <0.1 | 49.6 | 57.45 | 15.9 | 0.011 | 6.91 | 2.63 | 2.66 | 0.09 | 3.55 | 0.68 | 1.07 | 1400 | 3 | 176.1 | 14.4 | 0.3 | 16 | 6.55 | 3.07 | 3.03 | 19.5 | 10.91 | 12.7 | 1.07 | 80.6 | 0.38 | 14.5 | 79.2 | 22 | 20.56 | 58 | 16 | 13.02 | 1 | 711.6 | 0.7 | 1.3 | 9 | 0.42 | 1.3 | 113 | <0.5 | 30.5 | 2.89 | 82 | 544.2 | 0.57 | <0.02 | 3.5 | 99.57 | 5 | <3 | <2
15-PTA-117 | 21:1136:000115 | 21:1136 | 21:0421 | 21:0421:000134 | 21:0421:000134:0001:0001:00 |  | 54.7748 | -64.2018 | Till | <63 micron | 9 | 1.16 | 0.4 | 0.3 | <20 | 81.7 | 0.3 | 0.56 | 0.05 | 8.7 | 31.7 | 20.35 | 2.05 | 4.4 | <5 | 0.15 | 34.9 | 0.41 | 173 | 0.31 | 0.033 | 17.8 | 0.179 | 3.95 | <0.02 | <0.02 | 3.3 | <0.1 | 16.9 | <0.02 | 6 | 0.107 | 0.09 | 0.7 | 47 | <0.1 | 29.4 | 61.86 | 14.93 | 0.012 | 5.96 | 2.13 | 2.16 | 0.09 | 3.55 | 0.39 | 0.87 | 1033 | <1 | 130.8 | 13.8 | 0.6 | 20 | 5.26 | 2.36 | 2.17 | 17.3 | 7.49 | 14.6 | 0.94 | 55.5 | 0.37 | 12.4 | 54.2 | 26 | 14.09 | 46.8 | 15 | 9.93 | 1 | 544 | 0.7 | 1 | 8 | 0.37 | 1.1 | 109 | <0.5 | 26.3 | 2.56 | 61 | 564.6 | 0.34 | <0.02 | 3.3 | 99.66 | 2 | <3 | <2
15-PTA-118 | 21:1136:000116 | 21:1136 | 21:0421 | 21:0421:000135 | 21:0421:000135:0001:0001:00 |  | 54.4714 | -64.1092 | Till | <63 micron | 5 | 1.35 | 0.7 | <0.2 | <20 | 59.8 | 0.5 | 0.52 | 0.07 | 7.3 | 19.3 | 13.32 | 1.85 | 4.7 | 8 | 0.12 | 43.7 | 0.29 | 212 | 0.34 | 0.041 | 13.2 | 0.149 | 5.51 | <0.02 | <0.02 | 2.9 | 0.2 | 16.8 | <0.02 | 5.4 | 0.091 | 0.09 | 0.8 | 33 | 0.1 | 33.8 | 60.95 | 15.39 | 0.008 | 5.56 | 2.7 | 1.65 | 0.09 | 3.53 | 0.34 | 0.81 | 1025 | 2 | 147.2 | 11.7 | 0.7 | 12 | 7.47 | 3.56 | 2.3 | 17.6 | 9.32 | 16.1 | 1.27 | 60.2 | 0.49 | 17.8 | 62.5 | <20 | 16.08 | 56.8 | 13 | 11.4 | 2 | 459.9 | 1 | 1.36 | 8.8 | 0.53 | 1.5 | 75 | <0.5 | 35.1 | 3.48 | 69 | 672.8 | 0.65 | <0.02 | 4.8 | 99.66 | <2 | <3 | <2
15-PTA-119 | 21:1136:000117 | 21:1136 | 21:0421 | 21:0421:000136 | 21:0421:000136:0001:0001:00 |  | 54.5646 | -64.1785 | Till | <63 micron | 5 | 1.18 | 0.7 | 0.2 | <20 | 74.8 | 0.8 | 0.55 | 0.07 | 6.5 | 18 | 13.8 | 1.88 | 4.6 | 6 | 0.11 | 60 | 0.3 | 232 | 0.4 | 0.038 | 10.9 | 0.159 | 6.35 | <0.02 | <0.02 | 3.5 | 0.1 | 16.4 | <0.02 | 7.7 | 0.1 | 0.08 | 0.9 | 32 | 0.1 | 38.9 | 62.66 | 14.87 | 0.008 | 5.56 | 2.93 | 1.49 | 0.09 | 3.6 | 0.35 | 0.81 | 1076 | <1 | 175 | 10.6 | 0.6 | 15 | 8.43 | 4.37 | 2.53 | 18.2 | 10.36 | 18.1 | 1.47 | 73.7 | 0.63 | 21.7 | 73.4 | <20 | 18.98 | 62.3 | 13 | 13.03 | 3 | 426.9 | 1.3 | 1.5 | 9.2 | 0.62 | 1.5 | 69 | <0.5 | 40.3 | 4.34 | 76 | 754.6 | 0.68 | <0.02 | 3.7 | 99.64 | <2 | <3 | <2
15-PTA-120 | 21:1136:000118 | 21:1136 | 21:0421 | 21:0421:000137 | 21:0421:000137:0001:0001:00 |  | 54.6361 | -64.0358 | Till | <63 micron | 20 | 1.18 | 0.3 | <0.2 | <20 | 66.8 | 0.2 | 0.64 | 0.06 | 7.9 | 26.9 | 14.39 | 2.1 | 4.1 | 12 | 0.16 | 42.9 | 0.32 | 168 | 0.2 | 0.031 | 12.2 | 0.226 | 4.72 | <0.02 | <0.02 | 3.3 | 0.1 | 21.6 | <0.02 | 7.1 | 0.121 | 0.08 | 0.7 | 49 | <0.1 | 27.4 | 60.97 | 15.54 | 0.011 | 5.8 | 2.65 | 1.99 | 0.08 | 3.62 | 0.5 | 0.89 | 1226 | 3 | 135.7 | 11.9 | 0.3 | 15 | 6.35 | 2.94 | 2.63 | 16.1 | 8.79 | 12.8 | 1.04 | 58.7 | 0.41 | 13.4 | 62.5 | <20 | 15.73 | 52.5 | 14 | 11.43 | 2 | 614.8 | 0.6 | 1.19 | 7.9 | 0.42 | 1.4 | 101 | 1.9 | 30.7 | 2.7 | 58 | 541.6 | 0.35 | <0.02 | 3.1 | 99.63 | <2 | <3 | <2
15-PTA-121 | 21:1136:000119 | 21:1136 | 21:0421 | 21:0421:000138 | 21:0421:000138:0001:0001:01 |  | 54.8588 | -64.2173 | Till | <63 micron | 15 | 1.25 | 0.5 | <0.2 | <20 | 85.2 | 0.2 | 0.63 | 0.06 | 9 | 34.5 | 17.64 | 2.13 | 4.7 | 10 | 0.19 | 41 | 0.42 | 194 | 0.18 | 0.039 | 15.8 | 0.212 | 4.1 | <0.02 | <0.02 | 3.4 | <0.1 | 22.7 | <0.02 | 6.7 | 0.118 | 0.1 | 0.7 | 50 | <0.1 | 30.5 | 61.06 | 15.52 | 0.01 | 5.76 | 2.35 | 2.14 | 0.08 | 3.62 | 0.46 | 0.82 | 1133 | 1 | 130.5 | 12.2 | 0.3 | 17 | 5.19 | 2.44 | 2.31 | 16.1 | 7.44 | 10.9 | 0.88 | 56.6 | 0.35 | 10.6 | 58.5 | 25 | 14.58 | 47.4 | 14 | 10.41 | <1 | 599.3 | 0.6 | 0.99 | 7.5 | 0.34 | 1.1 | 102 | <0.5 | 24.6 | 2.23 | 60 | 453.6 | 0.31 | <0.02 | 3.3 | 99.66 | 2 | <3 | <2
15-PTA-121-2 | 21:1136:000120 | 21:1136 | 21:0421 | 21:0421:000138 | 21:0421:000138:0001:0001:02 |  | 54.8588 | -64.2173 | Till | <63 micron | 16 | 1.25 | 0.2 | 0.5 | <20 | 87.1 | 0.1 | 0.64 | 0.05 | 8.9 | 32.5 | 19.19 | 2.17 | 4.6 | 9 | 0.19 | 41 | 0.41 | 186 | 0.2 | 0.039 | 15.2 | 0.213 | 4.11 | <0.02 | <0.02 | 3.1 | <0.1 | 22.1 | <0.02 | 6.5 | 0.115 | 0.09 | 0.7 | 51 | <0.1 | 31 | missing | missing | missing | missing | missing | missing | missing | missing | missing | missing | missing | missing | missing | missing | missing | missing | missing | missing | missing | missing | missing | missing | missing | missing | missing | missing | missing | missing | missing | missing | missing | missing | missing | missing | missing | missing | missing | missing | missing | missing | missing | missing | missing | missing | missing | missing | missing | missing | missing | missing | missing | missing
15-PTA-122 | 21:1136:000121 | 21:1136 | 21:0421 | 21:0421:000139 | 21:0421:000139:0001:0001:00 |  | 54.9231 | -64.1993 | Till | <63 micron | 7 | 1 | 0.3 | <0.2 | <20 | 55.9 | 0.1 | 0.67 | 0.07 | 7.6 | 30.5 | 11.63 | 1.93 | 3.8 | 7 | 0.11 | 46 | 0.3 | 161 | 0.31 | 0.035 | 12 | 0.242 | 3.82 | <0.02 | <0.02 | 3.1 | <0.1 | 23.7 | <0.02 | 6.3 | 0.102 | 0.07 | 0.7 | 48 | <0.1 | 26.3 | 60.9 | 15.54 | 0.01 | 5.84 | 2.42 | 2.14 | 0.09 | 3.66 | 0.51 | 0.86 | 1184 | <1 | 140 | 12.9 | 0.3 | 12 | 5.66 | 2.69 | 2.59 | 17.7 | 8.8 | 12.5 | 1.01 | 61.3 | 0.37 | 12.3 | 64.2 | <20 | 15.79 | 46.6 | 14 | 10.83 | 1 | 657.7 | 0.7 | 1.13 | 6.9 | 0.38 | 1.1 | 104 | <0.5 | 28.7 | 2.6 | 58 | 519.7 | 0.34 | <0.02 | 2.8 | 99.63 | 3 | <3 | <2
15-PTA-123 | 21:1136:000122 | 21:1136 | 21:0421 | 21:0421:000140 | 21:0421:000140:0001:0001:00 |  | 54.9388 | -64.2603 | Till | <63 micron | 12 | 0.77 | 0.3 | 0.6 | <20 | 38.5 | 0.6 | 0.58 | 0.07 | 4.5 | 15.8 | 9.71 | 1.63 | 3.4 | 9 | 0.09 | 47.7 | 0.2 | 193 | 0.37 | 0.035 | 9.1 | 0.163 | 5.47 | <0.02 | <0.02 | 3.5 | 0.1 | 16.2 | <0.02 | 7.8 | 0.095 | 0.05 | 0.9 | 27 | 0.2 | 29.1 | 64.75 | 14.37 | 0.007 | 5.46 | 3.09 | 1.26 | 0.09 | 3.72 | 0.37 | 0.82 | 1170 | 1 | 154.9 | 8.3 | 0.5 | 10 | 9.33 | 5.31 | 2.47 | 17.1 | 11.55 | 24.3 | 1.72 | 63.6 | 0.75 | 22.4 | 73.5 | <20 | 18.26 | 62.3 | 15 | 13.81 | 3 | 397.2 | 1.3 | 1.72 | 9.4 | 0.79 | 1.7 | 65 | <0.5 | 48.4 | 5.21 | 69 | 1068.2 | 0.41 | <0.02 | 2 | 99.6 | 3 | 5 | <2
15-PTA-124 | 21:1136:000123 | 21:1136 | 21:0421 | 21:0421:000141 | 21:0421:000141:0001:0001:00 |  | 54.9845 | -64.2489 | Till | <63 micron | 14 | 1.12 | 0.2 | <0.2 | <20 | 68.8 | 0.4 | 0.69 | 0.06 | 7.6 | 25.3 | 11.79 | 2.08 | 4.2 | 11 | 0.14 | 48.9 | 0.33 | 177 | 0.23 | 0.034 | 10.8 | 0.242 | 4.8 | <0.02 | <0.02 | 3.6 | 0.2 | 23 | <0.02 | 7.9 | 0.123 | 0.08 | 0.7 | 48 | <0.1 | 28.5 | 61.02 | 15.7 | 0.01 | 5.74 | 2.73 | 1.96 | 0.08 | 3.72 | 0.52 | 0.88 | 1417 | 3 | 163.5 | 13.5 | 0.4 | 10 | 6.99 | 3.34 | 3 | 18.1 | 10.89 | 14.4 | 1.15 | 70.4 | 0.43 | 15.1 | 73.9 | <20 | 18.83 | 56.5 | 14 | 12.66 | 1 | 707.8 | 0.9 | 1.36 | 9.8 | 0.45 | 1.5 | 97 | <0.5 | 34.1 | 2.97 | 57 | 607.9 | 0.3 | <0.02 | 2.6 | 99.58 | <2 | <3 | <2
15-PTA-125 | 21:1136:000124 | 21:1136 | 21:0421 | 21:0421:000142 | 21:0421:000142:0001:0001:00 |  | 54.9935 | -64.0666 | Till | <63 micron | 5 | 1.09 | 0.1 | <0.2 | <20 | 51.4 | 0.3 | 0.53 | 0.03 | 6.3 | 26.3 | 31.76 | 1.93 | 4 | 9 | 0.11 | 29.6 | 0.36 | 145 | 0.28 | 0.039 | 13.5 | 0.146 | 2.72 | <0.02 | <0.02 | 3.3 | <0.1 | 19.4 | <0.02 | 4 | 0.093 | 0.08 | 0.5 | 47 | 0.2 | 23.6 | 60.13 | 15.6 | 0.011 | 6.02 | 2.11 | 2.37 | 0.09 | 3.64 | 0.33 | 0.73 | 1074 | 2 | 99.5 | 13.3 | 0.2 | 31 | 4.42 | 2.2 | 2.02 | 17.1 | 6.45 | 9.1 | 0.8 | 46.7 | 0.28 | 10.1 | 44.9 | 25 | 11.58 | 40.1 | 15 | 8.07 | 1 | 643.3 | 0.6 | 0.89 | 5 | 0.32 | 1 | 105 | 11.4 | 20.5 | 2.04 | 55 | 378.3 | 0.8 | <0.02 | 3.8 | 99.67 | <2 | <3 | <2
15-PTA-126 | 21:1136:000125 | 21:1136 | 21:0421 | 21:0421:000143 | 21:0421:000143:0001:0001:00 |  | 55.0588 | -64.0429 | Till | <63 micron | 6 | 0.84 | 0.2 | 1.1 | <20 | 61.9 | 0.3 | 0.52 | 0.03 | 5.8 | 28.7 | 29 | 1.75 | 3.2 | <5 | 0.14 | 27.5 | 0.37 | 108 | 0.47 | 0.029 | 14.1 | 0.166 | 2.69 | <0.02 | <0.02 | 2.5 | <0.1 | 17.7 | <0.02 | 4.5 | 0.093 | 0.08 | 0.6 | 44 | 0.1 | 23.1 | 61.19 | 15.16 | 0.011 | 5.87 | 2.15 | 2.36 | 0.09 | 3.62 | 0.36 | 0.75 | 1048 | <1 | 94.5 | 11.6 | 0.3 | 27 | 4.62 | 2.27 | 1.89 | 16.9 | 6.71 | 10.6 | 0.8 | 43.3 | 0.36 | 10.4 | 45 | 25 | 11.19 | 44.8 | 15 | 8.22 | 1 | 632.4 | 0.6 | 0.9 | 5.6 | 0.35 | 1.2 | 106 | <0.5 | 23.1 | 2.11 | 58 | 414.7 | 0.54 | <0.02 | 3.2 | 99.67 | <2 | <3 | <2
15-PTA-127 | 21:1136:000126 | 21:1136 | 21:0421 | 21:0421:000144 | 21:0421:000144:0001:0001:00 |  | 54.9262 | -64.3065 | Till | <63 micron | 12 | 1.17 | <0.1 | <0.2 | <20 | 111.4 | 0.3 | 0.7 | 0.05 | 8.4 | 24.8 | 16.56 | 2.16 | 4.8 | 6 | 0.21 | 48.8 | 0.43 | 194 | 0.23 | 0.036 | 12.1 | 0.222 | 4.98 | <0.02 | <0.02 | 4.1 | 0.1 | 24.1 | 0.03 | 8.3 | 0.131 | 0.1 | 0.9 | 49 | <0.1 | 33.5 | 61.57 | 15.51 | 0.009 | 5.91 | 2.74 | 2.03 | 0.08 | 3.6 | 0.5 | 0.89 | 1414 | 4 | 190.8 | 14.7 | 0.5 | 16 | 6.27 | 3.13 | 2.93 | 23.2 | 10.87 | 14.5 | 1.1 | 79 | 0.43 | 18 | 75.1 | 22 | 19.38 | 64.9 | 14 | 13.21 | 3 | 678.4 | 1 | 1.35 | 10.1 | 0.45 | 1.5 | 102 | <0.5 | 30.5 | 2.88 | 63 | 608.1 | 0.21 | <0.02 | 2.3 | 99.57 | 2 | <3 | <2
15-PTA-128 | 21:1136:000127 | 21:1136 | 21:0421 | 21:0421:000145 | 21:0421:000145:0001:0001:00 |  | 54.8655 | -64.3788 | Till | <63 micron | 6 | 0.69 | 0.1 | 0.4 | <20 | 47.8 | 0.1 | 0.64 | 0.05 | 7.3 | 26 | 9.95 | 1.73 | 3.1 | 7 | 0.1 | 34.8 | 0.25 | 135 | 0.25 | 0.03 | 11.2 | 0.24 | 3.34 | <0.02 | <0.02 | 2.7 | <0.1 | 21.6 | <0.02 | 5.4 | 0.08 | 0.05 | 0.6 | 44 | <0.1 | 20.8 | 62.35 | 15.19 | 0.011 | 5.61 | 2.28 | 2.1 | 0.08 | 3.81 | 0.49 | 0.84 | 1267 | 1 | 139.7 | 14.2 | 0.3 | 13 | 6.23 | 2.9 | 2.75 | 21.1 | 9.73 | 14.7 | 1 | 62 | 0.37 | 13.5 | 64.6 | 22 | 16.3 | 48.6 | 14 | 11.84 | 1 | 742.2 | 0.8 | 1.22 | 7.2 | 0.41 | 1.4 | 105 | <0.5 | 29.9 | 2.61 | 56 | 594.6 | 0.32 | <0.02 | 1.9 | 99.6 | 2 | <3 | <2
15-PTA-129 | 21:1136:000128 | 21:1136 | 21:0421 | 21:0421:000146 | 21:0421:000146:0001:0001:01 |  | 54.9402 | -64.0602 | Till | <63 micron | 5 | 1.09 | <0.1 | 0.3 | <20 | 51.7 | <0.1 | 0.5 | 0.03 | 5.4 | 22.8 | 13.25 | 1.82 | 3.7 | 16 | 0.11 | 32 | 0.31 | 114 | 0.32 | 0.03 | 10.3 | 0.176 | 3.53 | <0.02 | <0.02 | 3.1 | 0.1 | 17.1 | <0.02 | 4.8 | 0.089 | 0.06 | 0.6 | 43 | 0.1 | 21.4 | 61.45 | 14.95 | 0.009 | 5.25 | 2.1 | 1.84 | 0.07 | 3.62 | 0.37 | 0.77 | 1112 | <1 | 111.2 | 11.7 | 0.3 | 15 | 4.75 | 2.35 | 2.3 | 19.5 | 7.36 | 12.5 | 0.83 | 49.2 | 0.33 | 12.7 | 49.9 | 20 | 12.9 | 45.6 | 12 | 9.03 | 1 | 645.9 | 0.9 | 0.95 | 6.8 | 0.33 | 1.2 | 93 | <0.5 | 23.2 | 1.95 | 59 | 492 | 0.93 | <0.02 | 5 | 99.66 | <2 | <3 | <2
15-PTA-129-2 | 21:1136:000129 | 21:1136 | 21:0421 | 21:0421:000146 | 21:0421:000146:0001:0001:02 |  | 54.9402 | -64.0602 | Till | <63 micron | missing | missing | missing | missing | missing | missing | missing | missing | missing | missing | missing | missing | missing | missing | missing | missing | missing | missing | missing | missing | missing | missing | missing | missing | missing | missing | missing | missing | missing | missing | missing | missing | missing | missing | missing | missing | missing | missing | missing | missing | missing | missing | missing | missing | missing | missing | missing | missing | missing | missing | missing | missing | missing | missing | missing | missing | missing | missing | missing | missing | missing | missing | missing | missing | missing | missing | missing | missing | missing | missing | missing | missing | missing | missing | missing | missing | missing | missing | missing | missing | missing | missing | missing | missing | missing | missing | 3 | 4 | 2
15-PTA-130 | 21:1136:000130 | 21:1136 | 21:0421 | 21:0421:000147 | 21:0421:000147:0001:0001:00 |  | 54.9634 | -64.2206 | Till | <63 micron | 3 | 1.13 | 0.3 | <0.2 | <20 | 82.1 | 0.2 | 0.56 | 0.05 | 6.8 | 25.9 | 17.58 | 1.95 | 4.2 | 14 | 0.15 | 36.6 | 0.37 | 141 | 0.34 | 0.032 | 15.5 | 0.185 | 3.68 | <0.02 | <0.02 | 3.1 | <0.1 | 18.6 | <0.02 | 4.4 | 0.099 | 0.08 | 0.7 | 45 | <0.1 | 28.9 | 59.54 | 15.09 | 0.01 | 5.67 | 2.27 | 2.09 | 0.08 | 3.53 | 0.41 | 0.83 | 1208 | <1 | 129.9 | 13.5 | 0.4 | 37 | 5.53 | 2.59 | 2.41 | 19.6 | 8.28 | 13 | 0.97 | 59.3 | 0.37 | 12.8 | 57.2 | 28 | 15.09 | 51.9 | 13 | 10.37 | 1 | 641.3 | 0.7 | 1.07 | 7.3 | 0.36 | 1.6 | 95 | 1.2 | 27.2 | 2.36 | 59 | 533 | 0.95 | <0.02 | 5.7 | 99.63 | <2 | <3 | <2
15-PTA-131 | 21:1136:000131 | 21:1136 | 21:0421 | 21:0421:000148 | 21:0421:000148:0001:0001:00 |  | 55.0315 | -64.4131 | Till | <63 micron | 11 | 1.69 | 0.3 | 0.3 | <20 | 76.6 | 0.4 | 0.56 | 0.05 | 8.3 | 31.6 | 17.84 | 2.35 | 5.3 | 25 | 0.17 | 41.3 | 0.43 | 166 | 0.26 | 0.028 | 13.8 | 0.219 | 4.81 | <0.02 | <0.02 | 4.2 | 0.3 | 19.9 | <0.02 | 7.5 | 0.129 | 0.1 | 0.9 | 51 | 0.1 | 33.5 | 57.65 | 15.97 | 0.01 | 6.29 | 2.53 | 2.25 | 0.08 | 3.4 | 0.48 | 0.88 | 1444 | 1 | 161.6 | 14.5 | 0.4 | 18 | 6.47 | 3.02 | 3.01 | 22.1 | 10.47 | 14.3 | 1.1 | 72 | 0.42 | 14.3 | 73.7 | <20 | 18.44 | 58.6 | 14 | 12.73 | 2 | 712.6 | 0.8 | 1.32 | 10.4 | 0.43 | 1.7 | 100 | <0.5 | 31.1 | 2.92 | 66 | 606.9 | 0.83 | <0.02 | 5.8 | 99.57 | <2 | <3 | <2
15-PTA-133 | 21:1136:000132 | 21:1136 | 21:0421 | 21:0421:000149 | 21:0421:000149:0001:0001:00 |  | 55.1459 | -64.2988 | Till | <63 micron | 7 | 0.92 | <0.1 | <0.2 | <20 | 112.9 | 0.2 | 0.72 | 0.05 | 8.9 | 29.9 | 18.53 | 1.95 | 4.2 | 8 | 0.17 | 45.1 | 0.37 | 184 | 0.25 | 0.044 | 13.8 | 0.242 | 5.32 | <0.02 | <0.02 | 3.8 | 0.1 | 25.4 | <0.02 | 6.7 | 0.105 | 0.08 | 0.6 | 52 | <0.1 | 32.1 | 60.12 | 15.84 | 0.012 | 6.03 | 2.45 | 2.37 | 0.09 | 3.76 | 0.52 | 0.84 | 1567 | 1 | 168.2 | 16.6 | 0.3 | 18 | 6.35 | 2.76 | 3.1 | 20.7 | 9.56 | 12.4 | 0.98 | 73.3 | 0.36 | 11.6 | 73.1 | 25 | 18.81 | 50.2 | 15 | 12.3 | 1 | 810.7 | 0.7 | 1.2 | 8.1 | 0.37 | 1.2 | 110 | <0.5 | 29.1 | 2.4 | 69 | 495.6 | 0.14 | <0.02 | 2.5 | 99.56 | <2 | <3 | <2
15-PTA-134 | 21:1136:000133 | 21:1136 | 21:0421 | 21:0421:000150 | 21:0421:000150:0001:0001:00 |  | 55.1733 | -64.5674 | Till | <63 micron | 5 | 1.65 | 0.6 | <0.2 | <20 | 115.6 | 0.5 | 0.57 | 0.03 | 10.3 | 48 | 19.17 | 2.51 | 5.4 | 13 | 0.14 | 39.3 | 0.59 | 185 | 0.25 | 0.026 | 21.3 | 0.224 | 3.39 | <0.02 | <0.02 | 4.1 | 0.1 | 17.3 | <0.02 | 4.2 | 0.129 | 0.11 | 0.6 | 59 | <0.1 | 38.5 | 56.27 | 16.02 | 0.015 | 6.85 | 2.28 | 2.85 | 0.08 | 3.33 | 0.48 | 0.88 | 1469 | 2 | 166.8 | 18.1 | 0.3 | 18 | 5.21 | 2.27 | 2.88 | 20.9 | 9.35 | 9.5 | 0.9 | 83.4 | 0.32 | 10.2 | 72.1 | 33 | 19.05 | 51 | 15 | 12.16 | <1 | 748.9 | 0.4 | 1.06 | 6.6 | 0.34 | 1 | 136 | <0.5 | 26.1 | 2.25 | 74 | 406.9 | 0.71 | <0.02 | 6 | 99.57 | 2 | <3 | <2
15-PTA-135 | 21:1136:000134 | 21:1136 | 21:0421 | 21:0421:000151 | 21:0421:000151:0001:0001:00 |  | 55.2195 | -64.5881 | Till | <63 micron | 5 | 1.31 | <0.1 | <0.2 | <20 | 77 | 0.2 | 0.63 | 0.04 | 7.5 | 37.3 | 16.3 | 2.09 | 4 | 21 | 0.16 | 32.3 | 0.38 | 150 | 0.4 | 0.033 | 15.3 | 0.237 | 3.57 | <0.02 | <0.02 | 3.5 | <0.1 | 19.3 | 0.02 | 4.9 | 0.097 | 0.09 | 0.5 | 57 | <0.1 | 24.5 | 56.7 | 15.9 | 0.014 | 6.7 | 2.18 | 2.7 | 0.09 | 3.61 | 0.52 | 0.86 | 1322 | 1 | 136.2 | 16.3 | 0.4 | 14 | 5.06 | 2.59 | 2.58 | 19.4 | 8.32 | 12.4 | 0.85 | 61.8 | 0.32 | 10.1 | 62.5 | 28 | 15.98 | 41.6 | 15 | 10.93 | 1 | 740.7 | 0.4 | 1.03 | 6.2 | 0.33 | 1 | 119 | <0.5 | 23.2 | 2.1 | 65 | 492.4 | 0.84 | <0.02 | 5.3 | 99.59 | <2 | <3 | <2
15-PTA-137 | 21:1136:000135 | 21:1136 | 21:0421 | 21:0421:000152 | 21:0421:000152:0001:0001:01 |  | 55.0355 | -65.4254 | Till | <63 micron | 10 | 2.09 | 6.1 | 0.7 | <20 | 148.7 | 0.3 | 0.28 | 0.07 | 20.1 | 75.6 | 72.31 | 3.38 | 6.1 | 8 | 0.25 | 16.1 | 1.13 | 446 | 0.19 | 0.017 | 47.6 | 0.079 | 3.38 | <0.02 | 0.06 | 6 | <0.1 | 9.1 | 0.02 | 2.5 | 0.104 | 0.12 | 0.4 | 75 | <0.1 | 48.7 | 56.42 | 15.16 | 0.024 | 8.85 | 1.35 | 4.12 | 0.12 | 2.94 | 0.18 | 0.92 | 717 | 4 | 76.9 | 28.7 | 0.4 | 79 | 4.46 | 2.32 | 1.55 | 18.5 | 5.29 | 5.6 | 0.81 | 33.8 | 0.34 | 7.3 | 32.8 | 68 | 8.31 | 33.1 | 25 | 5.93 | <1 | 360.6 | 0.3 | 0.76 | 4.6 | 0.33 | 1.1 | 197 | <0.5 | 23.2 | 2.31 | 84 | 220.4 | 0.19 | <0.02 | 5.1 | 99.71 | 4 | <3 | 3
15-PTA-137-2 | 21:1136:000136 | 21:1136 | 21:0421 | 21:0421:000152 | 21:0421:000152:0001:0001:02 |  | 55.0355 | -65.4254 | Till | <63 micron | 12 | 2.1 | 6.4 | 1.4 | <20 | 152.9 | 0.2 | 0.28 | 0.08 | 20 | 77.2 | 72.39 | 3.45 | 5.9 | 5 | 0.25 | 16.4 | 1.14 | 446 | 0.21 | 0.018 | 47.6 | 0.078 | 3.4 | <0.02 | 0.06 | 6.2 | <0.1 | 9.3 | 0.05 | 2.6 | 0.106 | 0.12 | 0.4 | 77 | 0.1 | 49.6 | missing | missing | missing | missing | missing | missing | missing | missing | missing | missing | missing | missing | missing | missing | missing | missing | missing | missing | missing | missing | missing | missing | missing | missing | missing | missing | missing | missing | missing | missing | missing | missing | missing | missing | missing | missing | missing | missing | missing | missing | missing | missing | missing | missing | missing | missing | missing | missing | missing | missing | missing | missing
15-PTA-139 | 21:1136:000137 | 21:1136 | 21:0421 | 21:0421:000153 | 21:0421:000153:0001:0001:00 |  | 55.5588 | -65.1379 | Till | <63 micron | 6 | 1.41 | 0.4 | 0.3 | <20 | 107.6 | 0.4 | 0.38 | 0.03 | 9.9 | 49.9 | 26.41 | 2.18 | 4.7 | 9 | 0.32 | 32.4 | 0.86 | 194 | 0.17 | 0.024 | 25 | 0.121 | 2.75 | <0.02 | <0.02 | 4.5 | <0.1 | 12.6 | <0.02 | 5.7 | 0.128 | 0.12 | 0.8 | 51 | <0.1 | 28.2 | 58.02 | 15.51 | 0.022 | 7.05 | 2.45 | 4.03 | 0.09 | 3.38 | 0.28 | 0.86 | 1058 | <1 | 127.6 | 20.6 | 0.8 | 28 | 5.1 | 2.67 | 2.18 | 19 | 6.97 | 10.5 | 0.92 | 64.6 | 0.39 | 8.6 | 53.8 | 48 | 14.56 | 59 | 18 | 8.4 | <1 | 443.1 | 0.5 | 0.98 | 9.7 | 0.38 | 1.7 | 128 | <0.5 | 25.5 | 2.51 | 58 | 401.5 | 0.6 | <0.02 | 3.8 | 99.65 | 2 | 4 | <2
15-PTA-140 | 21:1136:000138 | 21:1136 | 21:0421 | 21:0421:000154 | 21:0421:000154:0001:0001:00 |  | 55.4993 | -65.3672 | Till | <63 micron | 5 | 1.58 | 0.8 | 0.6 | <20 | 76.6 | 0.4 | 0.25 | 0.06 | 12.2 | 52.7 | 27.49 | 1.89 | 4.9 | 13 | 0.42 | 24.5 | 1.12 | 266 | 0.33 | 0.018 | 31 | 0.065 | 3.18 | <0.02 | 0.03 | 4.2 | 0.2 | 7.6 | <0.02 | 4.5 | 0.134 | 0.16 | 0.9 | 46 | <0.1 | 27.2 | 58.46 | 15.05 | 0.021 | 6.57 | 2.75 | 4.63 | 0.09 | 3.07 | 0.15 | 0.78 | 824 | 3 | 71.5 | 21.8 | 1.2 | 30 | 3.96 | 2.17 | 1.46 | 18 | 4.76 | 7.5 | 0.83 | 35.9 | 0.35 | 7.6 | 29.4 | 58 | 7.95 | 69.5 | 17 | 5.47 | 1 | 240.9 | 0.5 | 0.71 | 7.9 | 0.34 | 1.6 | 135 | <0.5 | 21 | 2.24 | 41 | 285.3 | 0.71 | <0.02 | 4.6 | 99.72 | <2 | <3 | <2
15-PTA-141 | 21:1136:000139 | 21:1136 | 21:0421 | 21:0421:000155 | 21:0421:000155:0001:0001:00 |  | 55.4643 | -65.5851 | Till | <63 micron | 26 | 2.9 | 1.3 | 1.2 | <20 | 255.3 | 0.4 | 0.41 | 0.08 | 20.8 | 87.4 | 106.46 | 4.34 | 9.2 | 14 | 1.39 | 42.6 | 1.39 | 325 | 1.08 | 0.024 | 57.6 | 0.172 | 8.04 | <0.02 | 0.04 | 8.4 | 0.5 | 6.4 | 0.06 | 11.4 | 0.268 | 0.59 | 3.2 | 83 | <0.1 | 105.8 | 52.95 | 18.61 | 0.024 | 8.44 | 3.73 | 3.49 | 0.08 | 2.73 | 0.39 | 1.02 | 1019 | 3 | 141.1 | 25.4 | 5.4 | 96 | 9.92 | 5.47 | 1.96 | 24.1 | 11.31 | 13 | 1.92 | 68.7 | 0.86 | 14.9 | 63.7 | 65 | 16.78 | 121 | 22 | 12 | 2 | 276.9 | 0.9 | 1.75 | 17.4 | 0.84 | 5.9 | 168 | 1.7 | 54.9 | 5.51 | 116 | 469 | 0.96 | <0.02 | 5.5 | 99.63 | <2 | <3 | <2
15-PTA-142 | 21:1136:000140 | 21:1136 | 21:0421 | 21:0421:000156 | 21:0421:000156:0001:0001:00 |  | 55.442 | -65.6927 | Till | <63 micron | 30 | 3.24 | 0.5 | <0.2 | <20 | 343.1 | 0.2 | 0.44 | 0.14 | 20.6 | 86.4 | 97.01 | 4.96 | 10.7 | 11 | 1.96 | 52.7 | 1.61 | 424 | 3.09 | 0.023 | 67.1 | 0.223 | 8.37 | <0.02 | <0.02 | 8.7 | 0.3 | 11 | 0.04 | 12.1 | 0.337 | 0.91 | 4.8 | 88 | <0.1 | 150.6 | 51.1 | 19.77 | 0.023 | 9.39 | 4.75 | 3.68 | 0.08 | 2.5 | 0.49 | 1.12 | 1057 | <1 | 156.9 | 23.2 | 8.7 | 100 | 11.93 | 7.78 | 2.02 | 27.1 | 12.51 | 12.7 | 2.59 | 76.8 | 1.11 | 17.4 | 68.9 | 79 | 18.27 | 168.3 | 22 | 12.96 | 3 | 249.4 | 1.3 | 2.02 | 18.8 | 1.15 | 7.6 | 168 | 1.4 | 72.8 | 7.58 | 158 | 465.2 | 0.4 | <0.02 | 4.6 | 99.62 | 3 | 4 | <2
15-PTA-144 | 21:1136:000141 | 21:1136 | 21:0421 | 21:0421:000157 | 21:0421:000157:0001:0001:01 |  | 55.6271 | -64.2714 | Till | <63 micron | 19 | 1.12 | 0.5 | <0.2 | <20 | 77.9 | 0.4 | 0.57 | 0.05 | 7.6 | 26.1 | 19.61 | 1.86 | 4.7 | 12 | 0.18 | 41 | 0.43 | 228 | 0.28 | 0.038 | 13.8 | 0.157 | 7.87 | <0.02 | <0.02 | 4 | <0.1 | 21.1 | <0.02 | 8.8 | 0.13 | 0.14 | 1.6 | 39 | 0.4 | 35.7 | 61.49 | 15.09 | 0.011 | 5.78 | 2.59 | 2.2 | 0.1 | 3.51 | 0.33 | 0.85 | 1020 | 3 | 112.9 | 13.9 | 1.4 | 20 | 5.86 | 3.34 | 2.24 | 17.4 | 7.83 | 13.1 | 1.13 | 44.9 | 0.51 | 18.7 | 46.4 | 25 | 11.88 | 74 | 15 | 9.01 | 2 | 487.1 | 1.3 | 1.09 | 9.6 | 0.5 | 2.6 | 101 | 0.6 | 29.5 | 3.13 | 63 | 532.3 | 0.31 | <0.02 | 3.2 | 99.67 | <2 | <3 | <2
15-PTA-144-2 | 21:1136:000142 | 21:1136 | 21:0421 | 21:0421:000157 | 21:0421:000157:0001:0001:02 |  | 55.6271 | -64.2714 | Till | <63 micron | missing | missing | missing | missing | missing | missing | missing | missing | missing | missing | missing | missing | missing | missing | missing | missing | missing | missing | missing | missing | missing | missing | missing | missing | missing | missing | missing | missing | missing | missing | missing | missing | missing | missing | missing | missing | missing | missing | missing | missing | missing | missing | missing | missing | missing | missing | missing | missing | missing | missing | missing | missing | missing | missing | missing | missing | missing | missing | missing | missing | missing | missing | missing | missing | missing | missing | missing | missing | missing | missing | missing | missing | missing | missing | missing | missing | missing | missing | missing | missing | missing | missing | 0.3 | <0.02 | missing | missing | missing | missing | missing
15-PTA-145 | 21:1136:000143 | 21:1136 | 21:0421 | 21:0421:000158 | 21:0421:000158:0001:0001:00 |  | 55.5673 | -64.1878 | Till | <63 micron | 10 | 1.28 | 0.4 | 0.8 | <20 | 77.4 | 0.4 | 0.52 | 0.04 | 7.9 | 35.5 | 23.9 | 2.02 | 4.9 | 11 | 0.23 | 36 | 0.5 | 189 | 0.31 | 0.035 | 17.4 | 0.146 | 7.65 | <0.02 | <0.02 | 4.6 | 0.2 | 16.9 | <0.02 | 9.1 | 0.131 | 0.15 | 1.1 | 46 | 0.3 | 31.9 | 60.53 | 14.95 | 0.014 | 5.91 | 2.42 | 2.37 | 0.09 | 3.41 | 0.31 | 0.87 | 948 | 2 | 103.8 | 13.3 | 1.2 | 23 | 5.39 | 2.86 | 1.93 | 16.5 | 6.97 | 12.6 | 1.01 | 44.6 | 0.44 | 15.1 | 45.9 | 25 | 11.56 | 64 | 15 | 8.41 | 2 | 459.1 | 1 | 0.99 | 10 | 0.39 | 1.8 | 104 | 0.8 | 27.9 | 2.7 | 58 | 470 | 0.79 | <0.02 | 4.5 | 99.69 | <2 | <3 | <2
15-PTA-146 | 21:1136:000144 | 21:1136 | 21:0421 | 21:0421:000159 | 21:0421:000159:0001:0001:00 |  | 55.5269 | -64.3464 | Till | <63 micron | 10 | 1.38 | 0.4 | <0.2 | <20 | 106.6 | 0.5 | 0.56 | 0.05 | 8.8 | 32.7 | 22.94 | 2.06 | 5.8 | 12 | 0.24 | 47.8 | 0.51 | 260 | 0.28 | 0.037 | 15.9 | 0.153 | 9.6 | <0.02 | <0.02 | 4.2 | <0.1 | 18.5 | <0.02 | 11.7 | 0.142 | 0.21 | 2.2 | 42 | 0.6 | 39 | 60.76 | 15.2 | 0.012 | 6.07 | 2.74 | 2.39 | 0.1 | 3.35 | 0.33 | 0.88 | 1053 | 2 | 122.2 | 14.7 | 1.7 | 22 | 5.72 | 2.95 | 2.16 | 18.5 | 7.82 | 13.4 | 1.07 | 57.3 | 0.44 | 19.4 | 52.7 | 28 | 13.7 | 87.5 | 15 | 9.21 | 2 | 457.4 | 1.4 | 1.06 | 13.9 | 0.44 | 3 | 101 | 0.7 | 31.8 | 2.97 | 70 | 540.9 | 0.55 | <0.02 | 3.4 | 99.65 | <2 | <3 | <2
15-PTA-148 | 21:1136:000145 | 21:1136 | 21:0421 | 21:0421:000160 | 21:0421:000160:0001:0001:00 |  | 55.789 | -64.3294 | Till | <63 micron | 12 | 1.74 | 0.6 | 15.2 | <20 | 137.6 | 0.6 | 0.52 | 0.07 | 12.5 | 45.2 | 41.65 | 2.44 | 6.8 | 12 | 0.27 | 38 | 0.74 | 347 | 0.85 | 0.037 | 27.4 | 0.122 | 10.8 | <0.02 | <0.02 | 4.7 | <0.1 | 18.8 | <0.02 | 14.1 | 0.152 | 0.22 | 2.7 | 50 | 0.5 | 51.6 | 59.61 | 15.49 | 0.014 | 6.3 | 2.79 | 2.77 | 0.1 | 3.21 | 0.27 | 0.82 | 901 | 3 | 108.8 | 17.4 | 2.2 | 38 | 5.29 | 2.75 | 1.56 | 18.8 | 6.07 | 9.1 | 0.96 | 41.7 | 0.44 | 18.2 | 41.4 | 34 | 10.34 | 98.7 | 16 | 7.26 | 2 | 401.2 | 1.3 | 0.89 | 14.5 | 0.41 | 3.4 | 107 | 0.6 | 25.9 | 2.86 | 73 | 336.8 | 0.33 | <0.02 | 4.2 | 99.71 | <2 | <3 | <2
15-PTA-155 | 21:1136:000146 | 21:1136 | 21:0421 | 21:0421:000161 | 21:0421:000161:0001:0001:00 |  | 55.6544 | -64.8635 | Till | <63 micron | 7 | 1.42 | 0.1 | <0.2 | <20 | 158 | 0.2 | 0.63 | 0.02 | 11 | 47.3 | 23.45 | 2.53 | 5.9 | 8 | 0.28 | 47.3 | 0.77 | 220 | 0.35 | 0.035 | 25.5 | 0.217 | 3.67 | <0.02 | <0.02 | 4.2 | 0.2 | 23.2 | <0.02 | 5.9 | 0.162 | 0.15 | 0.7 | 60 | <0.1 | 36.9 | 57.49 | 15.91 | 0.017 | 7.04 | 2.36 | 3.39 | 0.09 | 3.53 | 0.49 | 0.92 | 1249 | <1 | 147 | 18.5 | 0.4 | 24 | 5.06 | 2.72 | 2.58 | 19.2 | 8.47 | 9.6 | 0.97 | 70.2 | 0.37 | 9.9 | 65.5 | 43 | 17.08 | 51.9 | 17 | 11.34 | 1 | 636 | 0.4 | 1.09 | 8.3 | 0.33 | 1.4 | 130 | <0.5 | 26.3 | 2.14 | 67 | 391.4 | 0.46 | <0.02 | 3.5 | 99.61 | 11 | <3 | <2
15-PTA-156 | 21:1136:000147 | 21:1136 | 21:0421 | 21:0421:000162 | 21:0421:000162:0001:0001:00 |  | 55.591 | -64.7315 | Till | <63 micron | <2 | 1.72 | 0.4 | 0.3 | <20 | 106 | 0.2 | 0.49 | 0.04 | 11.6 | 46.8 | 34.07 | 2.6 | 6.3 | 16 | 0.28 | 40.6 | 0.74 | 238 | 0.43 | 0.032 | 26.6 | 0.172 | 5.41 | <0.02 | <0.02 | 4.7 | 0.2 | 16.4 | <0.02 | 6.6 | 0.156 | 0.2 | 1.4 | 59 | <0.1 | 42.3 | 56.32 | 15.88 | 0.016 | 7.16 | 2.35 | 3.29 | 0.09 | 3.32 | 0.39 | 0.94 | 1141 | 3 | 144.4 | 20.1 | 2.1 | 35 | 5.83 | 2.83 | 2.45 | 21.6 | 9.3 | 11.9 | 1.01 | 65.6 | 0.41 | 12.7 | 64.1 | 41 | 16.34 | 62.7 | 17 | 11.26 | 2 | 577.4 | 0.9 | 1.2 | 10.6 | 0.39 | 2.3 | 124 | 0.7 | 30.4 | 2.63 | 73 | 458.3 | 1.04 | <0.02 | 5.4 | 99.61 | 3 | <3 | <2
15-PTA-157 | 21:1136:000148 | 21:1136 | 21:0421 | 21:0421:000163 | 21:0421:000163:0001:0001:00 |  | 55.3116 | -65.9438 | Till | <63 micron | 693 | 2.21 | 4.1 | 2.1 | <20 | 12.3 | <0.1 | 0.13 | 0.09 | 17.1 | 139.8 | 79.61 | 9.25 | 6.3 | 79 | 0.05 | 6.1 | 1.1 | 386 | 0.73 | 0.005 | 62.1 | 0.028 | 13.86 | 0.08 | 0.28 | 10.2 | 0.9 | 4.7 | 0.05 | 1.6 | 0.356 | 1.57 | 3.4 | 107 | <0.1 | 70.8 | 46.23 | 12.2 | 0.051 | 17.96 | 0.69 | 4.55 | 0.12 | 1.54 | 0.09 | 1.08 | 195 | <1 | 29.3 | 29.3 | 1.6 | 86 | 4.56 | 2.74 | 1.31 | 17.4 | 4.76 | 3.2 | 1 | 13 | 0.43 | 8.4 | 16.4 | 88 | 3.69 | 22.4 | 34 | 4.4 | 1 | 136.1 | 0.4 | 0.81 | 3.4 | 0.4 | 4 | 272 | <0.5 | 25.4 | 2.65 | 93 | 128.1 | 2.15 | 0.06 | 10.6 | 99.79 | 19 | 4 | 3
15-PTA-158 | 21:1136:000149 | 21:1136 | 21:0421 | 21:0421:000164 | 21:0421:000164:0001:0001:00 |  | 55.4416 | -65.9131 | Till | <63 micron | 45 | 2.82 | 0.8 | 0.7 | <20 | 250.1 | 0.4 | 0.26 | 0.09 | 18.9 | 84 | 80.71 | 3.7 | 8.9 | 17 | 0.99 | 37.7 | 1.16 | 314 | 0.59 | 0.02 | 56.3 | 0.111 | 5.69 | <0.02 | 0.02 | 7.8 | 0.3 | 6.2 | 0.05 | 9.9 | 0.245 | 0.53 | 2.4 | 74 | <0.1 | 91 | 55.79 | 18.42 | 0.022 | 7.48 | 3.02 | 3.13 | 0.07 | 2.83 | 0.26 | 0.86 | 981 | 2 | 98.3 | 26.3 | 5.1 | 76 | 5.59 | 3.24 | 1.63 | 24.4 | 7.18 | 7.5 | 1.09 | 45 | 0.48 | 12.6 | 40.6 | 63 | 10.91 | 110.5 | 20 | 7.77 | 2 | 297.6 | 0.7 | 1.05 | 11.8 | 0.43 | 3.5 | 156 | 1.4 | 32.8 | 3.05 | 97 | 291.5 | 0.55 | <0.02 | 5.1 | 99.69 | 2 | 3 | <2
15-PTA-162 | 21:1136:000150 | 21:1136 | 21:0421 | 21:0421:000165 | 21:0421:000165:0001:0001:00 |  | 55.313 | -65.7961 | Till | <63 micron | 17 | 2.29 | 4.1 | 3.4 | <20 | 37.6 | 0.1 | 0.24 | 0.09 | 22.5 | 90.9 | 125.77 | 3.72 | 5.3 | 24 | 0.09 | 10.1 | 0.98 | 351 | 0.84 | 0.016 | 65 | 0.047 | 3.28 | <0.02 | 0.12 | 4.9 | 0.3 | 4.8 | 0.03 | 2.2 | 0.163 | 0.14 | 0.7 | 73 | <0.1 | 53.9 | 52.53 | 15.53 | 0.034 | 10.73 | 0.94 | 4.66 | 0.13 | 2.43 | 0.12 | 1.03 | 379 | <1 | 40.3 | 39.2 | 1.3 | 146 | 4.95 | 2.98 | 1.27 | 20.1 | 4.64 | 4.9 | 1 | 19.1 | 0.41 | 7.2 | 19.1 | 96 | 4.47 | 24.4 | 31 | 4.33 | 1 | 229.2 | 0.5 | 0.79 | 3.9 | 0.46 | 1.4 | 265 | 0.7 | 26.6 | 2.69 | 91 | 180.4 | 0.9 | <0.02 | 6.2 | 99.74 | 4 | <3 | 2
15-PTA-166 | 21:1136:000151 | 21:1136 | 21:0421 | 21:0421:000166 | 21:0421:000166:0001:0001:00 |  | 55.2071 | -65.6448 | Till | <63 micron | 31 | 2.31 | 4.3 | 0.7 | <20 | 92.3 | 0.2 | 0.22 | 0.1 | 14.6 | 69.9 | 66.06 | 3.82 | 7 | 17 | 0.44 | 17.6 | 1.01 | 284 | 0.69 | 0.008 | 38 | 0.065 | 5.25 | <0.02 | 0.07 | 5.1 | 0.3 | 5.2 | <0.02 | 4.6 | 0.208 | 0.29 | 1.6 | 78 | <0.1 | 66.9 | 55.55 | 16.51 | 0.02 | 8.23 | 1.98 | 3.09 | 0.08 | 2.82 | 0.16 | 0.91 | 628 | 2 | 46.8 | 21.8 | 3.1 | 69 | 4.57 | 2.75 | 1.21 | 22.6 | 4.43 | 6 | 0.98 | 23.1 | 0.43 | 11.2 | 20.3 | 51 | 5.33 | 63.1 | 23 | 4.31 | 2 | 259.9 | 0.6 | 0.72 | 6.9 | 0.42 | 2.5 | 196 | 1.2 | 26.1 | 2.8 | 82 | 227.5 | 1.62 | <0.02 | 7.1 | 99.75 | 3 | <3 | <2
15-PTA-167 | 21:1136:000152 | 21:1136 | 21:0421 | 21:0421:000167 | 21:0421:000167:0001:0001:00 |  | 54.8338 | -65.9543 | Till | <63 micron | 91 | 2.12 | 21.9 | 1.2 | <20 | 44.1 | 0.4 | 0.09 | 0.16 | 13.4 | 67 | 103.52 | 6.09 | 6.4 | 241 | 0.07 | 25.9 | 0.93 | 324 | 4.13 | 0.004 | 39.1 | 0.036 | 13.13 | <0.02 | 1.07 | 8.9 | 1.6 | 5.1 | 0.13 | 5.3 | 0.106 | 0.28 | 2 | 108 | <0.1 | 87.3 | 59.54 | 13.78 | 0.019 | 11.45 | 2.15 | 2.74 | 0.07 | 1.37 | 0.09 | 0.9 | 439 | 3 | 64.5 | 18.2 | 2.5 | 97 | 4.45 | 2.71 | 1.49 | 17.6 | 5.24 | 5 | 0.87 | 33.5 | 0.36 | 13.3 | 31.4 | 47 | 7.99 | 77.2 | 22 | 6.04 | 1 | 108 | 0.9 | 0.81 | 8.1 | 0.38 | 3.6 | 224 | 1.2 | 25.3 | 2.51 | 95 | 196.9 | 0.52 | <0.02 | 6.2 | 99.79 | 9 | 4 | 3
15-PTA-168 | 21:1136:000153 | 21:1136 | 21:0421 | 21:0421:000168 | 21:0421:000168:0001:0001:00 |  | 55.2072 | -64.2617 | Till | <63 micron | 6 | 0.89 | 0.3 | <0.2 | <20 | 42.7 | 0.2 | 0.54 | 0.04 | 5.4 | 28.3 | 17.3 | 1.68 | 3.2 | 10 | 0.1 | 34.2 | 0.31 | 122 | 0.46 | 0.03 | 11.4 | 0.184 | 4.27 | <0.02 | <0.02 | 2.7 | 0.3 | 17.3 | 0.03 | 5.3 | 0.078 | 0.09 | 0.8 | 41 | 0.2 | 18.2 | 60.81 | 15.23 | 0.012 | 5.7 | 2.2 | 2.25 | 0.08 | 3.66 | 0.38 | 0.81 | 1123 | 4 | 110 | 12.4 | 0.7 | 19 | 4.74 | 2.56 | 2.36 | 17.8 | 7.46 | 11.9 | 0.91 | 49.5 | 0.36 | 12.1 | 51.1 | 21 | 12.63 | 44.9 | 14 | 9.1 | 2 | 684.6 | 0.8 | 0.95 | 6.4 | 0.37 | 1.5 | 104 | <0.5 | 25.6 | 2.5 | 52 | 485.4 | 1.01 | <0.02 | 3.6 | 99.64 | <2 | <3 | <2
15-PTA-169 | 21:1136:000154 | 21:1136 | 21:0421 | 21:0421:000169 | 21:0421:000169:0001:0001:00 |  | 55.2424 | -64.0787 | Till | <63 micron | 8 | 1 | 0.5 | <0.2 | <20 | 123.8 | <0.1 | 0.58 | 0.03 | 8.3 | 32.3 | 24.74 | 1.96 | 4.5 | 8 | 0.17 | 41.1 | 0.48 | 202 | 0.46 | 0.033 | 15.7 | 0.163 | 3.86 | <0.02 | <0.02 | 3.1 | <0.1 | 22.8 | <0.02 | 4.9 | 0.12 | 0.1 | 1 | 45 | 0.1 | 30 | 61.17 | 15.22 | 0.013 | 6.08 | 2.25 | 2.53 | 0.09 | 3.55 | 0.37 | 0.88 | 1181 | 4 | 110.2 | 14.8 | 0.7 | 36 | 5.64 | 2.69 | 2.46 | 17.2 | 7.87 | 10.9 | 0.96 | 57 | 0.39 | 13.3 | 54.5 | 28 | 14.2 | 55.1 | 16 | 9.55 | 1 | 675 | 0.6 | 1 | 6.6 | 0.38 | 1.7 | 112 | <0.5 | 27.9 | 2.62 | 59 | 444.1 | 0.31 | <0.02 | 2.5 | 99.63 | <2 | <3 | <2
15-PTA-171 | 21:1136:000155 | 21:1136 | 21:0421 | 21:0421:000170 | 21:0421:000170:0001:0001:00 |  | 55.3288 | -64.1408 | Till | <63 micron | 17 | 1.16 | 0.3 | <0.2 | <20 | 76.7 | 0.2 | 0.47 | 0.04 | 6.8 | 38.2 | 20.26 | 1.86 | 4 | 11 | 0.15 | 31.7 | 0.46 | 138 | 0.21 | 0.028 | 16.1 | 0.141 | 4.2 | <0.02 | <0.02 | 4 | 0.1 | 18.1 | <0.02 | 4.6 | 0.1 | 0.1 | 0.6 | 43 | 0.2 | 28.7 | 61.29 | 16.03 | 0.013 | 5.5 | 2.36 | 2.29 | 0.08 | 3.54 | 0.32 | 0.74 | 1151 | <1 | 95.6 | 13.5 | 0.8 | 105 | 4.5 | 2.31 | 2.04 | 17.8 | 6.42 | 8.7 | 0.83 | 44.3 | 0.34 | 11.3 | 44.6 | 29 | 11.16 | 50 | 15 | 8.09 | 1 | 613.7 | 0.6 | 0.85 | 6 | 0.33 | 1.1 | 100 | <0.5 | 22.6 | 2.23 | 58 | 351.9 | 0.41 | <0.02 | 3.1 | 99.66 | <2 | <3 | <2
15-PTA-172 | 21:1136:000156 | 21:1136 | 21:0421 | 21:0421:000171 | 21:0421:000171:0001:0001:01 |  | 55.4095 | -64.0576 | Till | <63 micron | 18 | 0.88 | 0.7 | <0.2 | <20 | 59.8 | <0.1 | 0.5 | 0.04 | 5.6 | 27 | 20.74 | 1.59 | 2.9 | 9 | 0.13 | 27.9 | 0.25 | 118 | 0.42 | 0.024 | 14.1 | 0.164 | 5.14 | <0.02 | <0.02 | 2.7 | <0.1 | 17.3 | 0.03 | 6.4 | 0.083 | 0.06 | 0.9 | 34 | 0.6 | 23.9 | 63.46 | 14.74 | 0.013 | 5.47 | 2.26 | 2.02 | 0.09 | 3.44 | 0.36 | 0.87 | 982 | 2 | 94.4 | 14.3 | 0.5 | 20 | 6.19 | 3.21 | 2.2 | 16.5 | 7.67 | 18.9 | 1.16 | 40.9 | 0.5 | 17.1 | 44.5 | 31 | 11.07 | 57.1 | 14 | 8.91 | 2 | 553.3 | 1.2 | 1.12 | 8.4 | 0.46 | 2.2 | 94 | 1 | 31.5 | 3.36 | 55 | 737.6 | 0.31 | <0.02 | 2.3 | 99.65 | <2 | <3 | <2
15-PTA-172-2 | 21:1136:000157 | 21:1136 | 21:0421 | 21:0421:000171 | 21:0421:000171:0001:0001:02 |  | 55.4095 | -64.0576 | Till | <63 micron | 13 | 0.88 | 0.3 | <0.2 | <20 | 63.7 | 0.4 | 0.48 | 0.04 | 5.6 | 27.7 | 20.93 | 1.57 | 3.2 | 13 | 0.13 | 30.2 | 0.25 | 122 | 0.43 | 0.024 | 14.4 | 0.159 | 5.25 | <0.02 | <0.02 | 2.8 | <0.1 | 17.3 | <0.02 | 6.5 | 0.082 | 0.07 | 0.9 | 35 | 0.3 | 24.5 | missing | missing | missing | missing | missing | missing | missing | missing | missing | missing | missing | missing | missing | missing | missing | missing | missing | missing | missing | missing | missing | missing | missing | missing | missing | missing | missing | missing | missing | missing | missing | missing | missing | missing | missing | missing | missing | missing | missing | missing | missing | missing | missing | missing | missing | missing | missing | missing | missing | missing | missing | missing
15-PTA-176 | 21:1136:000158 | 21:1136 | 21:0421 | 21:0421:000172 | 21:0421:000172:0001:0001:00 |  | 55.629 | -64.6856 | Till | <63 micron | 21 | 1.91 | 0.1 | <0.2 | <20 | 81 | 0.4 | 0.47 | 0.05 | 10.2 | 48.2 | 29.81 | 2.59 | 6.3 | 25 | 0.25 | 34.7 | 0.8 | 225 | 0.52 | 0.029 | 28.2 | 0.158 | 6.27 | <0.02 | <0.02 | 4.8 | 0.1 | 14.1 | <0.02 | 6.6 | 0.15 | 0.2 | 1.5 | 53 | 0.4 | 40.7 | 56.09 | 15.82 | 0.018 | 6.63 | 2.26 | 3.19 | 0.09 | 3.13 | 0.34 | 0.87 | 924 | 2 | 107.4 | 16.6 | 2.3 | 30 | 5.92 | 3.06 | 2.09 | 18.7 | 7.49 | 11.1 | 1.08 | 50.9 | 0.46 | 12.7 | 51.3 | 44 | 12.64 | 57.7 | 16 | 9.14 | 2 | 452.4 | 0.9 | 1.08 | 9.8 | 0.47 | 2.5 | 120 | 0.7 | 30.2 | 3.2 | 63 | 437.9 | 1.9 | <0.02 | 7.2 | 99.67 | <2 | <3 | <2
15-PTA-177 | 21:1136:000159 | 21:1136 | 21:0421 | 21:0421:000173 | 21:0421:000173:0001:0001:00 |  | 55.2434 | -65.003 | Till | <63 micron | 5 | 1.39 | 0.1 | <0.2 | <20 | 163.2 | 0.3 | 0.59 | 0.04 | 11.3 | 51.4 | 26.11 | 2.36 | 4.9 | 11 | 0.21 | 37.5 | 0.89 | 253 | 0.17 | 0.036 | 24.8 | 0.209 | 2.66 | <0.02 | <0.02 | 4.3 | <0.1 | 18.7 | <0.02 | 4.2 | 0.125 | 0.11 | 0.5 | 57 | <0.1 | 32.7 | 57.54 | 16.06 | 0.018 | 6.88 | 2.37 | 3.85 | 0.09 | 3.53 | 0.46 | 0.84 | 1405 | 4 | 148 | 19.4 | 0.4 | 41 | 4.82 | 2.16 | 2.64 | 18.3 | 7.64 | 7.9 | 0.81 | 71.6 | 0.28 | 7.3 | 65.9 | 41 | 16.96 | 47.3 | 16 | 10.51 | <1 | 701.2 | 0.3 | 0.93 | 5.4 | 0.29 | 0.8 | 124 | <0.5 | 22.4 | 1.88 | 70 | 334.9 | 0.41 | <0.02 | 3.1 | 99.59 | <2 | <3 | <2
15-PTA-179 | 21:1136:000160 | 21:1136 | 21:0421 | 21:0421:000174 | 21:0421:000174:0001:0001:00 |  | 55.2398 | -64.8051 | Till | <63 micron | <2 | 1.32 | 0.3 | <0.2 | <20 | 106.4 | 0.2 | 0.57 | 0.04 | 10.8 | 47.6 | 23.66 | 2.27 | 4.9 | 9 | 0.2 | 34.3 | 0.56 | 196 | 0.42 | 0.035 | 22.4 | 0.211 | 2.72 | <0.02 | <0.02 | 3.5 | 0.2 | 15.9 | <0.02 | 4 | 0.112 | 0.1 | 0.4 | 58 | <0.1 | 31.2 | 57.64 | 15.88 | 0.017 | 7 | 2.18 | 3.27 | 0.1 | 3.58 | 0.47 | 0.84 | 1268 | <1 | 135.5 | 18.1 | 0.2 | 46 | 4.65 | 2.15 | 2.45 | 17.8 | 7.69 | 9.8 | 0.76 | 61.3 | 0.28 | 7.6 | 60.8 | 38 | 15.38 | 39.1 | 16 | 9.64 | 1 | 705 | 0.3 | 0.97 | 5.6 | 0.31 | 0.7 | 130 | <0.5 | 21.8 | 1.85 | 69 | 408.8 | 0.63 | <0.02 | 3.6 | 99.6 | <2 | 3 | <2
15-PTA-180 | 21:1136:000161 | 21:1136 | 21:0421 | 21:0421:000175 | 21:0421:000175:0001:0001:00 |  | 55.1093 | -64.85 | Till | <63 micron | 8 | 0.92 | 0.3 | <0.2 | <20 | 83.7 | 0.3 | 0.64 | 0.04 | 6.4 | 38 | 11.84 | 1.97 | 3.3 | 8 | 0.09 | 32.7 | 0.3 | 129 | 0.31 | 0.029 | 12.6 | 0.264 | 2.07 | <0.02 | <0.02 | 2.7 | <0.1 | 18.6 | <0.02 | 3.3 | 0.07 | 0.04 | 0.4 | 56 | <0.1 | 19.8 | 57.07 | 16.73 | 0.014 | 6.85 | 2.35 | 2.81 | 0.09 | 3.8 | 0.58 | 0.86 | 1556 | 3 | 135.8 | 13.8 | 0.2 | 10 | 4.73 | 2.08 | 2.73 | 17.4 | 8.39 | 11.4 | 0.81 | 65.1 | 0.3 | 7.7 | 66.1 | 26 | 16.47 | 38 | 16 | 10.96 | <1 | 872 | 0.3 | 1 | 3.8 | 0.3 | 0.9 | 128 | <0.5 | 23.1 | 1.94 | 70 | 480.2 | 0.56 | <0.02 | 2.9 | 99.55 | <2 | 3 | <2
15-PTA-181 | 21:1136:000162 | 21:1136 | 21:0421 | 21:0421:000176 | 21:0421:000176:0001:0001:00 |  | 55.0396 | -64.6755 | Till | <63 micron | 3 | 1.18 | <0.1 | <0.2 | <20 | 111 | 0.2 | 0.73 | 0.05 | 7 | 30.2 | 11.07 | 2.24 | 4.6 | 9 | 0.2 | 42.4 | 0.45 | 172 | 0.27 | 0.037 | 10.7 | 0.256 | 3.41 | <0.02 | <0.02 | 3.1 | <0.1 | 21 | <0.02 | 6.5 | 0.117 | 0.11 | 0.6 | 53 | <0.1 | 36.7 | 57.81 | 16.21 | 0.011 | 6.11 | 2.59 | 2.33 | 0.08 | 3.69 | 0.58 | 0.85 | 1446 | <1 | 142 | 12.2 | 0.1 | 9 | 5.39 | 2.34 | 2.81 | 17.9 | 8.75 | 10.5 | 0.85 | 66.4 | 0.32 | 10.3 | 66.2 | 21 | 17 | 48.1 | 14 | 11.94 | 1 | 760.7 | 0.5 | 1.08 | 7 | 0.34 | 1.1 | 104 | <0.5 | 24.5 | 2.08 | 70 | 425.2 | 0.86 | <0.02 | 4.4 | 99.6 | 3 | 4 | 2
15-PTA-182 | 21:1136:000163 | 21:1136 | 21:0421 | 21:0421:000177 | 21:0421:000177:0001:0001:00 |  | 55.1396 | -64.6943 | Till | <63 micron | 2 | 1.28 | 0.1 | 1.5 | <20 | 116.1 | 0.3 | 0.74 | 0.04 | 9.9 | 40.8 | 16.38 | 2.35 | 4.8 | <5 | 0.19 | 40.5 | 0.49 | 209 | 0.27 | 0.032 | 14.8 | 0.28 | 3.02 | <0.02 | <0.02 | 3.2 | <0.1 | 21.1 | <0.02 | 3.5 | 0.111 | 0.1 | 0.4 | 61 | <0.1 | 33.3 | 55.75 | 16.67 | 0.013 | 6.88 | 2.55 | 2.87 | 0.1 | 3.59 | 0.63 | 0.88 | 1525 | 3 | 151.6 | 16.9 | 0.3 | 16 | 4.87 | 2.32 | 2.74 | 21.5 | 8.44 | 9.5 | 0.83 | 71.7 | 0.28 | 8.7 | 69.1 | 24 | 17.78 | 46.2 | 16 | 11.34 | 1 | 799 | 0.4 | 0.97 | 5.3 | 0.3 | 0.8 | 121 | <0.5 | 23.9 | 2 | 76 | 408.2 | 0.76 | <0.02 | 4.3 | 99.56 | <2 | <3 | <2
15-PTA-183 | 21:1136:000164 | 21:1136 | 21:0421 | 21:0421:000178 | 21:0421:000178:0001:0001:01 |  | 55.2593 | -64.3784 | Till | <63 micron | 9 | 1.71 | <0.1 | 1.5 | <20 | 98.4 | 0.2 | 0.58 | 0.04 | 9.7 | 37.8 | 20.53 | 2.33 | 5.2 | 15 | 0.23 | 35 | 0.49 | 194 | 0.25 | 0.029 | 16.3 | 0.214 | 3.84 | <0.02 | <0.02 | 3.6 | <0.1 | 19.1 | <0.02 | 4.8 | 0.119 | 0.11 | 0.6 | 56 | 0.1 | 33.7 | 56.24 | 16.21 | 0.012 | 6.54 | 2.34 | 2.63 | 0.09 | 3.41 | 0.48 | 0.85 | 1248 | 2 | 127.1 | 16.3 | 0.6 | 21 | 4.26 | 2.15 | 2.27 | 19.7 | 7.09 | 9.3 | 0.79 | 56 | 0.29 | 9.4 | 54.8 | 23 | 13.88 | 48.1 | 15 | 9.01 | 1 | 659.5 | 0.4 | 0.88 | 6.3 | 0.31 | 1 | 107 | <0.5 | 22.7 | 1.82 | 68 | 394.2 | 1.04 | <0.02 | 6.2 | 99.63 | 3 | 5 | <2
15-PTA-183-2 | 21:1136:000165 | 21:1136 | 21:0421 | 21:0421:000178 | 21:0421:000178:0001:0001:02 |  | 55.2593 | -64.3784 | Till | <63 micron | missing | missing | missing | missing | missing | missing | missing | missing | missing | missing | missing | missing | missing | missing | missing | missing | missing | missing | missing | missing | missing | missing | missing | missing | missing | missing | missing | missing | missing | missing | missing | missing | missing | missing | missing | missing | missing | missing | missing | missing | missing | missing | missing | missing | missing | missing | missing | missing | missing | missing | missing | missing | missing | missing | missing | missing | missing | missing | missing | missing | missing | missing | missing | missing | missing | missing | missing | missing | missing | missing | missing | missing | missing | missing | missing | missing | missing | missing | missing | missing | missing | missing | missing | missing | missing | missing | 3 | <3 | 3
15-PTA-184 | 21:1136:000166 | 21:1136 | 21:0421 | 21:0421:000179 | 21:0421:000179:0001:0001:00 |  | 55.2926 | -64.5334 | Till | <63 micron | 11 | 1.36 | 0.2 | 0.8 | <20 | 100.3 | 0.3 | 0.6 | 0.04 | 9.8 | 39.7 | 24.14 | 2.19 | 4.7 | 7 | 0.27 | 36.5 | 0.5 | 220 | 0.44 | 0.037 | 20.9 | 0.193 | 4.01 | <0.02 | <0.02 | 3.5 | <0.1 | 20.2 | 0.03 | 6.2 | 0.122 | 0.13 | 0.7 | 52 | 0.1 | 39.1 | 58.58 | 15.76 | 0.013 | 6.42 | 2.41 | 2.73 | 0.09 | 3.56 | 0.43 | 0.82 | 1156 | 3 | 120 | 16.9 | 0.8 | 24 | 4.24 | 2.1 | 2.16 | 19 | 6.68 | 10.7 | 0.79 | 51.7 | 0.3 | 9 | 52.7 | 33 | 12.97 | 50.9 | 15 | 8.86 | 1 | 620 | 0.5 | 0.86 | 6.6 | 0.28 | 1.3 | 110 | <0.5 | 22.8 | 1.98 | 73 | 444.6 | 0.6 | <0.02 | 4.1 | 99.63 | 3 | 3 | <2
15-PTA-185 | 21:1136:000167 | 21:1136 | 21:0421 | 21:0421:000180 | 21:0421:000180:0001:0001:00 |  | 55.3263 | -64.8325 | Till | <63 micron | 10 | 1.41 | 0.2 | 0.3 | <20 | 80 | 0.4 | 0.51 | 0.03 | 9 | 42.9 | 22.01 | 2.18 | 4.7 | 8 | 0.21 | 52.9 | 0.54 | 180 | 0.39 | 0.034 | 24.9 | 0.172 | 3.25 | <0.02 | <0.02 | 3.9 | <0.1 | 16.7 | <0.02 | 6.7 | 0.115 | 0.1 | 0.5 | 51 | <0.1 | 29.3 | 58.07 | 15.77 | 0.017 | 6.91 | 2.36 | 3.23 | 0.09 | 3.5 | 0.39 | 0.86 | 1071 | 2 | 158.9 | 17.4 | 0.4 | 21 | 4.46 | 2.08 | 2.41 | 18.5 | 7.15 | 10.2 | 0.81 | 75.4 | 0.29 | 7.7 | 65.5 | 39 | 17.11 | 42 | 17 | 10.12 | 1 | 586 | 0.4 | 0.86 | 7.8 | 0.32 | 1 | 117 | <0.5 | 21.6 | 1.95 | 65 | 419.3 | 0.59 | <0.02 | 3.8 | 99.63 | <2 | 4 | <2
15-PTA-186 | 21:1136:000168 | 21:1136 | 21:0421 | 21:0421:000181 | 21:0421:000181:0001:0001:00 |  | 55.3718 | -64.6829 | Till | <63 micron | 5 | 0.78 | <0.1 | 0.3 | <20 | 38.1 | 0.2 | 0.86 | 0.02 | 5.6 | 23 | 10.73 | 1.94 | 3.5 | 8 | 0.09 | 58.9 | 0.32 | 163 | 0.55 | 0.033 | 9 | 0.282 | 5.12 | <0.02 | <0.02 | 2.8 | <0.1 | 30.4 | <0.02 | 9.6 | 0.126 | 0.07 | 1.1 | 43 | 0.1 | 24.3 | 59.98 | 15.48 | 0.009 | 5.72 | 2.76 | 2.13 | 0.08 | 3.79 | 0.61 | 0.89 | 1234 | 3 | 158.9 | 11.4 | 0.6 | 12 | 6.58 | 3.06 | 3.21 | 17.1 | 10.56 | 11.5 | 1.11 | 72 | 0.39 | 13.5 | 75.2 | <20 | 18.75 | 51.7 | 14 | 13.3 | 2 | 659.4 | 0.8 | 1.26 | 9.1 | 0.41 | 1.9 | 94 | <0.5 | 31.6 | 2.75 | 61 | 467.2 | 0.65 | <0.02 | 3.1 | 99.62 | <2 | <3 | <2
15-PTA-189 | 21:1136:000169 | 21:1136 | 21:0421 | 21:0421:000182 | 21:0421:000182:0001:0001:00 |  | 55.3045 | -65.0847 | Till | <63 micron | 11 | 1.2 | 0.3 | 0.9 | <20 | 108.3 | 0.3 | 0.45 | 0.02 | 8 | 46.8 | 21.43 | 2.05 | 4.4 | <5 | 0.18 | 34.7 | 0.58 | 200 | 0.16 | 0.028 | 21.6 | 0.16 | 2.47 | <0.02 | <0.02 | 4 | <0.1 | 15.6 | <0.02 | 4.3 | 0.107 | 0.07 | 0.6 | 50 | <0.1 | 27.9 | 58.89 | 15.99 | 0.018 | 6.56 | 2.21 | 3.26 | 0.09 | 3.64 | 0.35 | 0.81 | 1054 | 2 | 112.5 | 16.1 | 0.6 | 22 | 4.43 | 2.17 | 2 | 18.6 | 6.03 | 7.5 | 0.78 | 56.2 | 0.28 | 6.8 | 49 | 42 | 12.9 | 43.6 | 17 | 7.95 | 1 | 549.8 | 0.4 | 0.79 | 5.4 | 0.3 | 1 | 123 | <0.5 | 21.3 | 1.97 | 61 | 297.5 | 0.51 | <0.02 | 3.1 | 99.66 | <2 | <3 | <2
15-PTA-190 | 21:1136:000170 | 21:1136 | 21:0421 | 21:0421:000183 | 21:0421:000183:0001:0001:00 |  | 55.392 | -65.0427 | Till | <63 micron | 5 | 1.57 | 0.3 | 1.1 | <20 | 190.8 | 0.3 | 0.4 | 0.02 | 13.6 | 68 | 55.39 | 2.71 | 6.1 | <5 | 0.43 | 34.7 | 1 | 293 | 0.34 | 0.035 | 39.2 | 0.091 | 3.1 | <0.02 | <0.02 | 5.8 | <0.1 | 17.1 | 0.03 | 5.5 | 0.178 | 0.2 | 0.9 | 64 | <0.1 | 42.3 | 57.67 | 15.82 | 0.023 | 7.75 | 2.31 | 4.42 | 0.1 | 3.42 | 0.2 | 0.93 | 941 | 1 | 97 | 22.3 | 1.2 | 53 | 4.05 | 2.39 | 1.7 | 18.5 | 5.73 | 7.2 | 0.81 | 47.3 | 0.32 | 7.4 | 43.6 | 65 | 11.18 | 53.1 | 20 | 7.08 | 1 | 428.5 | 0.3 | 0.73 | 6.5 | 0.36 | 1.3 | 148 | <0.5 | 23.4 | 2.12 | 73 | 268.7 | 0.18 | <0.02 | 2.6 | 99.68 | <2 | 3 | <2
15-PTA-191 | 21:1136:000171 | 21:1136 | 21:0421 | 21:0421:000184 | 21:0421:000184:0001:0001:00 |  | 55.4842 | -65.0484 | Till | <63 micron | 3 | 2.18 | 0.7 | 1.5 | <20 | 236.6 | 0.6 | 0.38 | 0.03 | 13.9 | 84.2 | 61.12 | 3.47 | 7.8 | 6 | 0.69 | 39 | 1.29 | 283 | 0.32 | 0.028 | 43.4 | 0.107 | 4 | <0.02 | <0.02 | 6.9 | <0.1 | 15.7 | <0.02 | 7.2 | 0.216 | 0.3 | 1.4 | 78 | <0.1 | 57.5 | 54.73 | 16.37 | 0.024 | 8.7 | 2.65 | 4.63 | 0.1 | 3.05 | 0.25 | 1.01 | 1027 | 2 | 114.1 | 22.9 | 2 | 61 | 4.74 | 2.62 | 1.84 | 19.7 | 6.37 | 7.6 | 0.86 | 54 | 0.34 | 8.8 | 48.8 | 67 | 12.95 | 75 | 20 | 8.41 | 1 | 415.3 | 0.4 | 0.88 | 8.4 | 0.36 | 1.9 | 158 | <0.5 | 24.5 | 2.25 | 82 | 292.3 | 0.33 | <0.02 | 4.1 | 99.65 | 3 | 5 | 2
15-PTA-192 | 21:1136:000172 | 21:1136 | 21:0421 | 21:0421:000185 | 21:0421:000185:0001:0001:00 |  | 55.5243 | -64.9608 | Till | <63 micron | <2 | 1.83 | <0.1 | 0.7 | <20 | 203.2 | 0.4 | 0.55 | 0.03 | 13.3 | 63.8 | 37.16 | 3.14 | 7.1 | 8 | 0.42 | 52.9 | 0.97 | 262 | 0.39 | 0.031 | 34 | 0.184 | 4.11 | <0.02 | <0.02 | 5.6 | <0.1 | 20.9 | 0.03 | 6.5 | 0.199 | 0.22 | 0.8 | 72 | <0.1 | 51.6 | 55.85 | 16.21 | 0.019 | 8 | 2.43 | 3.83 | 0.1 | 3.34 | 0.41 | 0.97 | 1099 | <1 | 140.2 | 20.5 | 0.8 | 37 | 4.71 | 2.3 | 2.1 | 19 | 7.42 | 8.7 | 0.81 | 70.7 | 0.32 | 8.3 | 60.8 | 47 | 16.31 | 54.6 | 18 | 9.7 | 1 | 537.3 | 0.4 | 0.93 | 7.2 | 0.33 | 1.2 | 138 | <0.5 | 24 | 2.03 | 84 | 326.6 | 0.59 | <0.02 | 4 | 99.64 | 4 | 5 | 3
15-PTA-193 | 21:1136:000173 | 21:1136 | 21:0421 | 21:0421:000186 | 21:0421:000186:0001:0001:00 |  | 55.5119 | -64.852 | Till | <63 micron | 6 | 1.12 | 0.3 | 0.2 | <20 | 91.8 | 0.2 | 0.63 | 0.04 | 8.7 | 40.6 | 21.94 | 2.24 | 4.5 | 8 | 0.22 | 38.6 | 0.53 | 188 | 0.36 | 0.028 | 20.9 | 0.227 | 3.07 | <0.02 | <0.02 | 3.1 | 0.2 | 18.1 | <0.02 | 5.8 | 0.115 | 0.12 | 0.7 | 56 | 0.4 | 29 | 57.72 | 15.45 | 0.017 | 7.17 | 2.26 | 3.33 | 0.1 | 3.62 | 0.49 | 0.92 | 1040 | 2 | 132.1 | 17.2 | 0.5 | 22 | 4.89 | 2.48 | 2.18 | 17.4 | 7.25 | 9.9 | 0.83 | 55.9 | 0.31 | 8.2 | 57.2 | 38 | 14.33 | 39.3 | 17 | 9.82 | 1 | 560.8 | 0.4 | 0.92 | 6 | 0.32 | 1.2 | 125 | <0.5 | 23.7 | 2.14 | 67 | 401.1 | 0.7 | <0.02 | 3.4 | 99.65 | <2 | <3 | <2
15-PTA-204 | 21:1136:000174 | 21:1136 | 21:0421 | 21:0421:000187 | 21:0421:000187:0001:0001:00 |  | 55.4874 | -64.4964 | Till | <63 micron | 9 | 1.66 | 0.4 | <0.2 | <20 | 155 | 0.7 | 0.64 | 0.06 | 12.7 | 40.4 | 48.2 | 2.7 | 6.7 | <5 | 0.36 | 73.1 | 0.72 | 348 | 0.46 | 0.039 | 24.9 | 0.155 | 7.23 | <0.02 | <0.02 | 5.6 | <0.1 | 34.2 | <0.02 | 14.9 | 0.175 | 0.24 | 4.3 | 56 | 0.3 | 56.9 | 59.89 | 15.65 | 0.012 | 6.7 | 2.62 | 2.68 | 0.1 | 3.42 | 0.34 | 0.88 | 978 | 1 | 152.5 | 16.6 | 1.7 | 45 | 5.35 | 2.69 | 2.31 | 19.3 | 7.99 | 8.9 | 0.98 | 70.7 | 0.38 | 11.5 | 61.5 | 37 | 16.42 | 71.8 | 16 | 10.19 | 1 | 471.7 | 0.7 | 1.03 | 12.2 | 0.41 | 3.9 | 112 | 0.8 | 28.6 | 2.58 | 78 | 341.9 | 0.12 | <0.02 | 3 | 99.67 | <2 | <3 | <2
15-PTA-205 | 21:1136:000175 | 21:1136 | 21:0421 | 21:0421:000188 | 21:0421:000188:0001:0001:00 |  | 55.3961 | -64.5521 | Till | <63 micron | <2 | 1.33 | 0.4 | 1 | <20 | 60.2 | 0.3 | 0.54 | 0.04 | 7.8 | 35.6 | 19.35 | 2.09 | 4.8 | 12 | 0.19 | 43.1 | 0.48 | 190 | 0.33 | 0.029 | 17.8 | 0.166 | 6.57 | <0.02 | <0.02 | 3.6 | 0.2 | 18.3 | <0.02 | 7.3 | 0.119 | 0.12 | 1.2 | 48 | 0.6 | 29.1 | 59.35 | 15.7 | 0.012 | 6.05 | 2.45 | 2.47 | 0.08 | 3.55 | 0.37 | 0.82 | 979 | 5 | 118.2 | 13.7 | 1.3 | 18 | 4.38 | 2.39 | 2.04 | 17.3 | 6.66 | 9.4 | 0.78 | 52.6 | 0.31 | 9.9 | 49.6 | 32 | 12.88 | 51.4 | 15 | 8.77 | 1 | 508.8 | 0.7 | 0.87 | 7.9 | 0.32 | 1.6 | 105 | 0.8 | 25 | 2.34 | 58 | 378.3 | 1.03 | <0.02 | 4.4 | 99.69 | <2 | <3 | <2
15-PTA-206 | 21:1136:000176 | 21:1136 | 21:0421 | 21:0421:000189 | 21:0421:000189:0001:0001:00 |  | 55.4452 | -64.6395 | Till | <63 micron | <2 | 1.81 | 0.1 | 0.3 | <20 | 101.1 | 0.4 | 0.55 | 0.04 | 10 | 46.2 | 31.74 | 2.54 | 6.2 | 7 | 0.3 | 43.4 | 0.67 | 256 | 0.24 | 0.036 | 24.7 | 0.156 | 6.28 | <0.02 | <0.02 | 4.8 | <0.1 | 21.2 | <0.02 | 9.6 | 0.163 | 0.18 | 1.1 | 56 | 0.2 | 43.2 | 57.62 | 16.01 | 0.015 | 6.6 | 2.53 | 2.83 | 0.09 | 3.35 | 0.35 | 0.86 | 1015 | 1 | 115.3 | 15.5 | 2.1 | 32 | 4.18 | 2.32 | 2.03 | 18.5 | 6.4 | 8.9 | 0.8 | 50 | 0.3 | 11.4 | 47.6 | 44 | 12.46 | 63.8 | 15 | 8.33 | 1 | 502 | 0.8 | 0.85 | 8.6 | 0.31 | 1.4 | 112 | 0.6 | 22.4 | 2.08 | 68 | 347 | 0.86 | <0.02 | 5.2 | 99.68 | <2 | <3 | <2
15-PTA-207 | 21:1136:000177 | 21:1136 | 21:0421 | 21:0421:000190 | 21:0421:000190:0001:0001:01 |  | 55.3754 | -64.8489 | Till | <63 micron | 5 | 1.6 | 0.4 | <0.2 | <20 | 113.4 | 0.2 | 0.43 | 0.03 | 8.8 | 51.8 | 25.69 | 2.32 | 5.5 | 8 | 0.24 | 50.7 | 0.67 | 181 | 0.21 | 0.028 | 24.2 | 0.143 | 3.53 | <0.02 | <0.02 | 4.3 | <0.1 | 13.6 | 0.07 | 5.1 | 0.129 | 0.14 | 0.8 | 54 | <0.1 | 32.6 | 56.68 | 15.71 | 0.019 | 7.09 | 2.23 | 3.55 | 0.09 | 3.33 | 0.32 | 0.9 | 979 | 2 | 130.4 | 16.5 | 0.8 | 25 | 4.3 | 2.21 | 2.03 | 17.7 | 6.66 | 8.6 | 0.8 | 65.5 | 0.29 | 7.4 | 56.7 | 49 | 14.9 | 46.6 | 18 | 8.93 | 1 | 480.7 | 0.4 | 0.88 | 7 | 0.31 | 1.2 | 130 | <0.5 | 22.6 | 1.93 | 63 | 365.4 | 1.07 | <0.02 | 5.3 | 99.66 | <2 | <3 | <2
15-PTA-207-2 | 21:1136:000178 | 21:1136 | 21:0421 | 21:0421:000190 | 21:0421:000190:0001:0001:02 |  | 55.3754 | -64.8489 | Till | <63 micron | missing | missing | missing | missing | missing | missing | missing | missing | missing | missing | missing | missing | missing | missing | missing | missing | missing | missing | missing | missing | missing | missing | missing | missing | missing | missing | missing | missing | missing | missing | missing | missing | missing | missing | missing | missing | missing | missing | missing | missing | missing | missing | missing | missing | missing | missing | missing | missing | missing | missing | missing | missing | missing | missing | missing | missing | missing | missing | missing | missing | missing | missing | missing | missing | missing | missing | missing | missing | missing | missing | missing | missing | missing | missing | missing | missing | missing | missing | missing | missing | missing | missing | 1.1 | <0.02 | missing | missing | missing | missing | missing
15-MPB-010-A | 21:1136:000179 | 21:1136 |  |  |  | 95 |  |  | Control Reference | Unspecified | 228 | 1.68 | 16.9 | 4.5 | <20 | 83.3 | 0.5 | 0.29 | 0.24 | 12.4 | 26.5 | 47.49 | 3.15 | 6.3 | 107 | 0.05 | 20.6 | 0.54 | 1093 | 0.7 | 0.026 | 18 | 0.086 | 15.82 | <0.02 | 4.81 | 4.6 | 0.3 | 11.6 | 0.04 | 2.7 | 0.08 | 0.13 | 1 | 53 | 0.1 | 68.7 | 60.8 | 13.47 | 0.009 | 7.07 | 2.15 | 2.17 | 0.19 | 2.76 | 0.22 | 0.97 | 701 | 2 | 66.6 | 15.8 | 0.6 | 49 | 5.49 | 3.56 | 1.5 | 15.3 | 5.55 | 12.4 | 1.19 | 27.6 | 0.54 | 9.1 | 27.8 | 26 | 7.05 | 41.6 | 13 | 5.74 | 2 | 313.2 | 0.7 | 0.93 | 6.1 | 0.54 | 2.1 | 108 | 0.7 | 30.1 | 3.5 | 89 | 488.5 | 2.07 | <0.02 | 7.2 | 99.73 | 17 | 4 | <2
15-MPB-010-A_REP | 21:1136:000180 | 21:1136 |  |  |  | 95 |  |  | Control Reference | Unspecified | 229 | 1.68 | 16.6 | 5.3 | <20 | 82.1 | 0.3 | 0.3 | 0.23 | 12.3 | 26 | 46.3 | 3.13 | 6 | 109 | 0.05 | 21.2 | 0.53 | 1084 | 0.69 | 0.025 | 17.2 | 0.085 | 15.11 | <0.02 | 4.8 | 4.4 | 0.3 | 11.5 | 0.03 | 2.5 | 0.078 | 0.12 | 0.9 | 53 | 0.1 | 66.6 | 60.77 | 13.6 | 0.008 | 7.01 | 2.13 | 2.17 | 0.19 | 2.75 | 0.22 | 0.97 | 706 | 2 | 72.4 | 16 | 0.9 | 47 | 5.93 | 3.6 | 1.47 | 14.3 | 5.46 | 12.7 | 1.14 | 28.2 | 0.5 | 9.2 | 28.8 | 24 | 7.49 | 40.8 | 13 | 5.54 | 2 | 315.7 | 0.5 | 0.94 | 5.6 | 0.52 | 2 | 108 | 0.8 | 30.4 | 3.61 | 89 | 474.9 | missing | missing | 7.2 | 99.73 | missing | missing | missing
15-PTA-055-A | 21:1136:000181 | 21:1136 |  |  |  | 95 |  |  | Control Reference | Unspecified | 221 | 1.65 | 16.2 | 5.2 | <20 | 78.6 | 0.6 | 0.27 | 0.23 | 12.1 | 25.6 | 48.6 | 3.04 | 5.7 | 87 | 0.05 | 18.6 | 0.52 | 1051 | 0.64 | 0.025 | 16.7 | 0.081 | 14.48 | <0.02 | 4.82 | 4.1 | 0.2 | 10.9 | 0.03 | 2.1 | 0.079 | 0.11 | 0.9 | 49 | <0.1 | 66 | 60.99 | 13.58 | 0.008 | 6.89 | 2.15 | 2.17 | 0.19 | 2.77 | 0.21 | 0.96 | 603 | 1 | 61.4 | 13.8 | 0.6 | 51 | 5.16 | 2.83 | 1.34 | 14.6 | 4.98 | 10.9 | 1.05 | 23.5 | 0.46 | 8.3 | 25.7 | 24 | 6.33 | 38.4 | 13 | 4.97 | 2 | 270.4 | 0.5 | 0.81 | 5.3 | 0.45 | 1.9 | 108 | 0.9 | 26.5 | 2.93 | 90 | 437.6 | 2.09 | <0.02 | 7.1 | 99.75 | 21 | <3 | <2
15-PTA-182-A | 21:1136:000182 | 21:1136 |  |  |  | 95 |  |  | Control Reference | Unspecified | 243 | 1.7 | 15.8 | 9.5 | <20 | 82.1 | 0.4 | 0.29 | 0.24 | 12.5 | 26.4 | 46.74 | 3.11 | 6 | 105 | 0.05 | 19.6 | 0.54 | 1114 | 0.67 | 0.026 | 17.2 | 0.084 | 14.47 | <0.02 | 4.82 | 4.4 | 0.1 | 11.2 | <0.02 | 2.4 | 0.081 | 0.12 | 0.9 | 53 | 0.1 | 68.1 | 60.63 | 13.63 | 0.009 | 6.94 | 2.15 | 2.17 | 0.19 | 2.76 | 0.22 | 0.96 | 700 | 3 | 70.8 | 16.4 | 0.9 | 47 | 5.63 | 3.59 | 1.38 | 17.2 | 5.69 | 13.3 | 1.2 | 27.6 | 0.54 | 9.6 | 28.8 | 26 | 7.03 | 42 | 13 | 5.77 | 2 | 323.2 | 0.6 | 0.93 | 5.1 | 0.52 | 2.1 | 108 | 0.6 | 32.9 | 3.56 | 89 | 532 | 2.09 | <0.02 | 7.3 | 99.72 | 15 | 4 | <2
15-PTA-022-A | 21:1136:000183 | 21:1136 |  |  |  | 98 |  |  | Control Reference | Unspecified | 190 | 1.88 | 114.4 | 4.2 | <20 | 72 | 0.7 | 0.12 | 0.16 | 6.9 | 24 | 251.07 | 3.24 | 5.9 | 50 | 0.28 | 29.6 | 0.49 | 255 | 15.2 | 0.03 | 14.2 | 0.077 | 40.6 | 0.07 | 0.56 | 4.5 | 0.5 | 10.5 | 0.17 | 12.3 | 0.112 | 0.41 | 2.8 | 39 | >100 | 60.4 | 64.39 | 14.38 | 0.008 | 5.67 | 3.25 | 1.24 | 0.06 | 2.49 | 0.21 | 0.8 | 394 | 2 | 83.4 | 7.2 | 12.8 | 243 | 5.74 | 3.45 | 1.12 | 16.4 | 6.4 | 10.8 | 1.08 | 43.3 | 0.5 | 13.8 | 34.1 | <20 | 9.15 | 167.3 | 11 | 6.83 | 13 | 131.1 | 1.2 | 1 | 18.4 | 0.48 | 4.5 | 78 | 208.4 | 30.8 | 3.42 | 62 | 401.6 | 0.99 | 0.06 | 6 | 99.72 | 6 | <3 | <2
15-PTA-089-A | 21:1136:000184 | 21:1136 |  |  |  | 98 |  |  | Control Reference | Unspecified | 186 | 1.93 | 110.8 | 4.8 | <20 | 68.2 | 0.9 | 0.11 | 0.12 | 6.8 | 25.7 | 253.27 | 3.32 | 5.9 | <5 | 0.29 | 28.8 | 0.49 | 272 | 15.37 | 0.027 | 15.5 | 0.069 | 40.91 | 0.06 | 0.59 | 4.6 | 0.5 | 10.3 | 0.25 | 12.4 | 0.12 | 0.39 | 3.1 | 38 | >100 | 61.6 | 64.8 | 14.45 | 0.006 | 5.8 | 3.18 | 1.26 | 0.06 | 2.47 | 0.21 | 0.79 | 351 | 3 | 73.1 | 6.3 | 12.3 | 269 | 5.37 | 3.02 | 0.98 | 15.1 | 5.17 | 10.2 | 1.01 | 38.1 | 0.47 | 13 | 29.4 | <20 | 8.08 | 149.4 | 11 | 5.63 | 12 | 114.2 | 1.2 | 0.86 | 15.4 | 0.43 | 4.4 | 71 | 195 | 27.7 | 3 | 64 | 367 | 0.97 | 0.06 | 5.5 | 99.77 | 7 | <3 | <2
15-PTA-128-A | 21:1136:000185 | 21:1136 |  |  |  | 98 |  |  | Control Reference | Unspecified | 192 | 1.89 | 120.5 | 5.9 | <20 | 75.2 | 0.9 | 0.14 | 0.17 | 6.4 | 22.6 | 234.06 | 3.34 | 5.9 | 82 | 0.29 | 29.3 | 0.5 | 259 | 15.04 | 0.029 | 13.9 | 0.08 | 41.75 | 0.07 | 0.59 | 5 | 0.6 | 10.7 | 0.22 | 12.7 | 0.116 | 0.42 | 2.8 | 39 | >100 | 61.4 | 64.37 | 14.31 | 0.007 | 5.71 | 3.2 | 1.25 | 0.06 | 2.5 | 0.2 | 0.79 | 421 | 3 | 87 | 7.8 | 12.5 | 245 | 6.25 | 3.46 | 1.22 | 20 | 6.42 | 12 | 1.12 | 44.8 | 0.51 | 16.4 | 35.1 | <20 | 9.47 | 180.4 | 10 | 6.7 | 14 | 136.4 | 1.6 | 1.04 | 18.4 | 0.51 | 5.5 | 71 | 218.2 | 31.7 | 3.58 | 65 | 450.8 | 1.01 | 0.06 | 6.1 | 99.74 | 8 | <3 | <2
BLK 01 | 21:1136:000186 | 21:1136 |  |  |  | 166 |  |  | Control Reference | Unspecified | missing | missing | missing | missing | missing | missing | missing | missing | missing | missing | missing | missing | missing | missing | missing | missing | missing | missing | missing | missing | missing | missing | missing | missing | missing | missing | missing | missing | missing | missing | missing | missing | missing | missing | missing | missing | missing | missing | missing | missing | missing | missing | missing | missing | missing | missing | missing | missing | missing | missing | missing | missing | missing | missing | missing | missing | missing | missing | missing | missing | missing | missing | missing | missing | missing | missing | missing | missing | missing | missing | missing | missing | missing | missing | missing | missing | missing | missing | missing | missing | missing | missing | missing | missing | missing | missing | <2 | <3 | <2
BLK 02 | 21:1136:000187 | 21:1136 |  |  |  | 166 |  |  | Control Reference | Unspecified | missing | missing | missing | missing | missing | missing | missing | missing | missing | missing | missing | missing | missing | missing | missing | missing | missing | missing | missing | missing | missing | missing | missing | missing | missing | missing | missing | missing | missing | missing | missing | missing | missing | missing | missing | missing | missing | missing | missing | missing | missing | missing | missing | missing | missing | missing | missing | missing | missing | missing | missing | missing | missing | missing | missing | missing | missing | missing | missing | missing | missing | missing | missing | missing | missing | missing | missing | missing | missing | missing | missing | missing | missing | missing | missing | missing | missing | missing | missing | missing | missing | missing | missing | missing | missing | missing | <2 | <3 | <2
BLK 03 | 21:1136:000188 | 21:1136 |  |  |  | 166 |  |  | Control Reference | Unspecified | missing | missing | missing | missing | missing | missing | missing | missing | missing | missing | missing | missing | missing | missing | missing | missing | missing | missing | missing | missing | missing | missing | missing | missing | missing | missing | missing | missing | missing | missing | missing | missing | missing | missing | missing | missing | missing | missing | missing | missing | missing | missing | missing | missing | missing | missing | missing | missing | missing | missing | missing | missing | missing | missing | missing | missing | missing | missing | missing | missing | missing | missing | missing | missing | missing | missing | missing | missing | missing | missing | missing | missing | missing | missing | missing | missing | missing | missing | missing | missing | missing | missing | missing | missing | missing | missing | <2 | <3 | <2
BLK 04 | 21:1136:000189 | 21:1136 |  |  |  | 166 |  |  | Control Reference | Unspecified | missing | missing | missing | missing | missing | missing | missing | missing | missing | missing | missing | missing | missing | missing | missing | missing | missing | missing | missing | missing | missing | missing | missing | missing | missing | missing | missing | missing | missing | missing | missing | missing | missing | missing | missing | missing | missing | missing | missing | missing | missing | missing | missing | missing | missing | missing | missing | missing | missing | missing | missing | missing | missing | missing | missing | missing | missing | missing | missing | missing | missing | missing | missing | missing | missing | missing | missing | missing | missing | missing | missing | missing | missing | missing | missing | missing | missing | missing | missing | missing | missing | missing | missing | missing | missing | missing | <2 | <3 | <2
BLK 05 | 21:1136:000190 | 21:1136 |  |  |  | 166 |  |  | Control Reference | Unspecified | missing | missing | missing | missing | missing | missing | missing | missing | missing | missing | missing | missing | missing | missing | missing | missing | missing | missing | missing | missing | missing | missing | missing | missing | missing | missing | missing | missing | missing | missing | missing | missing | missing | missing | missing | missing | missing | missing | missing | missing | missing | missing | missing | missing | missing | missing | missing | missing | missing | missing | missing | missing | missing | missing | missing | missing | missing | missing | missing | missing | missing | missing | missing | missing | missing | missing | missing | missing | missing | missing | missing | missing | missing | missing | missing | missing | missing | missing | missing | missing | missing | missing | missing | missing | missing | missing | <2 | <3 | <2
BLK 06 | 21:1136:000191 | 21:1136 |  |  |  | 166 |  |  | Control Reference | Unspecified | <2 | <0.01 | <0.1 | <0.2 | <20 | <0.5 | <0.1 | <0.01 | <0.01 | <0.1 | <0.5 | <0.01 | <0.01 | <0.1 | <5 | <0.01 | <0.5 | <0.01 | <1 | <0.01 | <0.001 | <0.1 | <0.001 | 0.01 | <0.02 | <0.02 | <0.1 | <0.1 | <0.5 | <0.02 | <0.1 | <0.001 | <0.02 | <0.1 | <2 | <0.1 | <0.1 | missing | missing | missing | missing | missing | missing | missing | missing | missing | missing | missing | missing | missing | missing | missing | missing | missing | missing | missing | missing | missing | missing | missing | missing | missing | missing | missing | missing | missing | missing | missing | missing | missing | missing | missing | missing | missing | missing | missing | missing | missing | missing | missing | missing | missing | missing | missing | missing | missing | missing | missing | missing
BLK 07 | 21:1136:000192 | 21:1136 |  |  |  | 166 |  |  | Control Reference | Unspecified | <2 | <0.01 | <0.1 | <0.2 | <20 | <0.5 | <0.1 | <0.01 | <0.01 | <0.1 | <0.5 | <0.01 | <0.01 | <0.1 | <5 | <0.01 | <0.5 | <0.01 | <1 | <0.01 | <0.001 | <0.1 | <0.001 | 0.03 | <0.02 | <0.02 | <0.1 | <0.1 | <0.5 | 0.02 | <0.1 | <0.001 | <0.02 | <0.1 | <2 | <0.1 | <0.1 | missing | missing | missing | missing | missing | missing | missing | missing | missing | missing | missing | missing | missing | missing | missing | missing | missing | missing | missing | missing | missing | missing | missing | missing | missing | missing | missing | missing | missing | missing | missing | missing | missing | missing | missing | missing | missing | missing | missing | missing | missing | missing | missing | missing | missing | missing | missing | missing | missing | missing | missing | missing
BLK 08 | 21:1136:000193 | 21:1136 |  |  |  | 166 |  |  | Control Reference | Unspecified | <2 | <0.01 | <0.1 | <0.2 | <20 | <0.5 | <0.1 | <0.01 | <0.01 | <0.1 | <0.5 | 0.03 | <0.01 | <0.1 | <5 | <0.01 | <0.5 | <0.01 | <1 | <0.01 | <0.001 | <0.1 | <0.001 | 0.02 | <0.02 | <0.02 | <0.1 | <0.1 | <0.5 | <0.02 | <0.1 | <0.001 | <0.02 | <0.1 | <2 | <0.1 | <0.1 | missing | missing | missing | missing | missing | missing | missing | missing | missing | missing | missing | missing | missing | missing | missing | missing | missing | missing | missing | missing | missing | missing | missing | missing | missing | missing | missing | missing | missing | missing | missing | missing | missing | missing | missing | missing | missing | missing | missing | missing | missing | missing | missing | missing | missing | missing | missing | missing | missing | missing | missing | missing
BLK 09 | 21:1136:000194 | 21:1136 |  |  |  | 166 |  |  | Control Reference | Unspecified | <2 | <0.01 | 0.2 | <0.2 | <20 | <0.5 | <0.1 | <0.01 | <0.01 | <0.1 | <0.5 | <0.01 | <0.01 | <0.1 | <5 | <0.01 | <0.5 | <0.01 | <1 | <0.01 | <0.001 | <0.1 | <0.001 | <0.01 | <0.02 | <0.02 | <0.1 | <0.1 | <0.5 | <0.02 | <0.1 | <0.001 | <0.02 | <0.1 | <2 | <0.1 | <0.1 | missing | missing | missing | missing | missing | missing | missing | missing | missing | missing | missing | missing | missing | missing | missing | missing | missing | missing | missing | missing | missing | missing | missing | missing | missing | missing | missing | missing | missing | missing | missing | missing | missing | missing | missing | missing | missing | missing | missing | missing | missing | missing | missing | missing | missing | missing | missing | missing | missing | missing | missing | missing
BLK 10 | 21:1136:000195 | 21:1136 |  |  |  | 166 |  |  | Control Reference | Unspecified | 2 | <0.01 | 0.2 | <0.2 | <20 | <0.5 | <0.1 | <0.01 | <0.01 | <0.1 | <0.5 | <0.01 | <0.01 | <0.1 | <5 | <0.01 | <0.5 | <0.01 | <1 | <0.01 | <0.001 | <0.1 | <0.001 | 0.03 | <0.02 | <0.02 | <0.1 | <0.1 | <0.5 | <0.02 | <0.1 | <0.001 | <0.02 | <0.1 | <2 | <0.1 | <0.1 | missing | missing | missing | missing | missing | missing | missing | missing | missing | missing | missing | missing | missing | missing | missing | missing | missing | missing | missing | missing | missing | missing | missing | missing | missing | missing | missing | missing | missing | missing | missing | missing | missing | missing | missing | missing | missing | missing | missing | missing | missing | missing | missing | missing | missing | missing | missing | missing | missing | missing | missing | missing
BLK 11 | 21:1136:000196 | 21:1136 |  |  |  | 166 |  |  | Control Reference | Unspecified | missing | missing | missing | missing | missing | missing | missing | missing | missing | missing | missing | missing | missing | missing | missing | missing | missing | missing | missing | missing | missing | missing | missing | missing | missing | missing | missing | missing | missing | missing | missing | missing | missing | missing | missing | missing | missing | 0.02 | <0.01 | <0.002 | <0.04 | <0.01 | <0.01 | <0.01 | <0.01 | <0.01 | <0.01 | <1 | <1 | <0.1 | <0.2 | <0.1 | 6 | <0.05 | <0.03 | <0.02 | <0.5 | <0.05 | <0.1 | <0.02 | <0.1 | <0.01 | <0.1 | <0.3 | <20 | <0.02 | <0.1 | <1 | <0.05 | <1 | <0.5 | <0.1 | <0.01 | <0.2 | <0.01 | <0.1 | <8 | <0.5 | <0.1 | <0.05 | <5 | <0.1 | missing | missing | <0.1 | 0.05 | missing | missing | missing
BLK 12 | 21:1136:000197 | 21:1136 |  |  |  | 166 |  |  | Control Reference | Unspecified | missing | missing | missing | missing | missing | missing | missing | missing | missing | missing | missing | missing | missing | missing | missing | missing | missing | missing | missing | missing | missing | missing | missing | missing | missing | missing | missing | missing | missing | missing | missing | missing | missing | missing | missing | missing | missing | 0.04 | 0.02 | <0.002 | <0.04 | <0.01 | <0.01 | <0.01 | <0.01 | <0.01 | <0.01 | <1 | <1 | <0.1 | <0.2 | <0.1 | 5 | <0.05 | <0.03 | <0.02 | <0.5 | <0.05 | <0.1 | <0.02 | 0.1 | <0.01 | <0.1 | <0.3 | <20 | 0.04 | <0.1 | <1 | <0.05 | <1 | <0.5 | <0.1 | <0.01 | <0.2 | <0.01 | <0.1 | <8 | <0.5 | <0.1 | <0.05 | <5 | 0.4 | missing | missing | <0.1 | 0.09 | missing | missing | missing
BLK 13 | 21:1136:000198 | 21:1136 |  |  |  | 166 |  |  | Control Reference | Unspecified | missing | missing | missing | missing | missing | missing | missing | missing | missing | missing | missing | missing | missing | missing | missing | missing | missing | missing | missing | missing | missing | missing | missing | missing | missing | missing | missing | missing | missing | missing | missing | missing | missing | missing | missing | missing | missing | <0.01 | <0.01 | <0.002 | <0.04 | <0.01 | <0.01 | <0.01 | <0.01 | <0.01 | <0.01 | 1 | <1 | <0.1 | <0.2 | <0.1 | <5 | <0.05 | <0.03 | <0.02 | <0.5 | <0.05 | <0.1 | <0.02 | <0.1 | <0.01 | 0.1 | <0.3 | <20 | <0.02 | <0.1 | <1 | <0.05 | 2 | <0.5 | <0.1 | <0.01 | <0.2 | <0.01 | <0.1 | <8 | <0.5 | <0.1 | <0.05 | <5 | 0.2 | missing | missing | <0.1 | <0.01 | missing | missing | missing
BLK 14 | 21:1136:000199 | 21:1136 |  |  |  | 166 |  |  | Control Reference | Unspecified | missing | missing | missing | missing | missing | missing | missing | missing | missing | missing | missing | missing | missing | missing | missing | missing | missing | missing | missing | missing | missing | missing | missing | missing | missing | missing | missing | missing | missing | missing | missing | missing | missing | missing | missing | missing | missing | 0.04 | <0.01 | <0.002 | <0.04 | <0.01 | <0.01 | <0.01 | <0.01 | <0.01 | <0.01 | <1 | <1 | <0.1 | 0.3 | <0.1 | 15 | <0.05 | <0.03 | <0.02 | <0.5 | <0.05 | <0.1 | <0.02 | 0.3 | <0.01 | 0.1 | <0.3 | <20 | <0.02 | <0.1 | <1 | <0.05 | <1 | <0.5 | <0.1 | <0.01 | <0.2 | <0.01 | <0.1 | <8 | <0.5 | <0.1 | <0.05 | <5 | 0.3 | missing | missing | <0.1 | 0.09 | missing | missing | missing
BLK 15 | 21:1136:000200 | 21:1136 |  |  |  | 166 |  |  | Control Reference | Unspecified | missing | missing | missing | missing | missing | missing | missing | missing | missing | missing | missing | missing | missing | missing | missing | missing | missing | missing | missing | missing | missing | missing | missing | missing | missing | missing | missing | missing | missing | missing | missing | missing | missing | missing | missing | missing | missing | missing | missing | missing | missing | missing | missing | missing | missing | missing | missing | missing | missing | missing | missing | missing | missing | missing | missing | missing | missing | missing | missing | missing | missing | missing | missing | missing | missing | missing | missing | missing | missing | missing | missing | missing | missing | missing | missing | missing | missing | missing | missing | missing | missing | missing | missing | missing | missing | missing | 2 | <3 | <2
BLK 16 | 21:1136:000201 | 21:1136 |  |  |  | 166 |  |  | Control Reference | Unspecified | <2 | <0.01 | 0.2 | <0.2 | <20 | <0.5 | <0.1 | <0.01 | <0.01 | <0.1 | <0.5 | 0.05 | <0.01 | <0.1 | <5 | <0.01 | <0.5 | <0.01 | <1 | <0.01 | <0.001 | <0.1 | <0.001 | <0.01 | <0.02 | <0.02 | <0.1 | <0.1 | <0.5 | <0.02 | <0.1 | <0.001 | <0.02 | <0.1 | <2 | <0.1 | <0.1 | missing | missing | missing | missing | missing | missing | missing | missing | missing | missing | missing | missing | missing | missing | missing | missing | missing | missing | missing | missing | missing | missing | missing | missing | missing | missing | missing | missing | missing | missing | missing | missing | missing | missing | missing | missing | missing | missing | missing | missing | missing | missing | missing | missing | missing | missing | missing | missing | missing | missing | missing | missing
BLK 17 | 21:1136:000202 | 21:1136 |  |  |  | 166 |  |  | Control Reference | Unspecified | missing | missing | missing | missing | missing | missing | missing | missing | missing | missing | missing | missing | missing | missing | missing | missing | missing | missing | missing | missing | missing | missing | missing | missing | missing | missing | missing | missing | missing | missing | missing | missing | missing | missing | missing | missing | missing | <0.01 | <0.01 | <0.002 | <0.04 | <0.01 | <0.01 | <0.01 | <0.01 | <0.01 | <0.01 | <1 | <1 | <0.1 | <0.2 | <0.1 | <5 | <0.05 | <0.03 | <0.02 | <0.5 | <0.05 | <0.1 | <0.02 | <0.1 | <0.01 | <0.1 | <0.3 | <20 | <0.02 | <0.1 | <1 | <0.05 | <1 | <0.5 | <0.1 | <0.01 | <0.2 | <0.01 | <0.1 | <8 | <0.5 | <0.1 | <0.05 | <5 | 0.1 | missing | missing | <0.1 | 0.01 | missing | missing | missing
BLK 18 | 21:1136:000203 | 21:1136 |  |  |  | 166 |  |  | Control Reference | Unspecified | missing | missing | missing | missing | missing | missing | missing | missing | missing | missing | missing | missing | missing | missing | missing | missing | missing | missing | missing | missing | missing | missing | missing | missing | missing | missing | missing | missing | missing | missing | missing | missing | missing | missing | missing | missing | missing | missing | missing | missing | missing | missing | missing | missing | missing | missing | missing | missing | missing | missing | missing | missing | missing | missing | missing | missing | missing | missing | missing | missing | missing | missing | missing | missing | missing | missing | missing | missing | missing | missing | missing | missing | missing | missing | missing | missing | missing | missing | missing | missing | missing | missing | <0.02 | <0.02 | missing | missing | missing | missing | missing
BLK 19 | 21:1136:000204 | 21:1136 |  |  |  | 166 |  |  | Control Reference | Unspecified | missing | missing | missing | missing | missing | missing | missing | missing | missing | missing | missing | missing | missing | missing | missing | missing | missing | missing | missing | missing | missing | missing | missing | missing | missing | missing | missing | missing | missing | missing | missing | missing | missing | missing | missing | missing | missing | missing | missing | missing | missing | missing | missing | missing | missing | missing | missing | missing | missing | missing | missing | missing | missing | missing | missing | missing | missing | missing | missing | missing | missing | missing | missing | missing | missing | missing | missing | missing | missing | missing | missing | missing | missing | missing | missing | missing | missing | missing | missing | missing | missing | missing | <0.02 | <0.02 | missing | missing | missing | missing | missing
BLK 20 | 21:1136:000205 | 21:1136 |  |  |  | 166 |  |  | Control Reference | Unspecified | missing | missing | missing | missing | missing | missing | missing | missing | missing | missing | missing | missing | missing | missing | missing | missing | missing | missing | missing | missing | missing | missing | missing | missing | missing | missing | missing | missing | missing | missing | missing | missing | missing | missing | missing | missing | missing | missing | missing | missing | missing | missing | missing | missing | missing | missing | missing | missing | missing | missing | missing | missing | missing | missing | missing | missing | missing | missing | missing | missing | missing | missing | missing | missing | missing | missing | missing | missing | missing | missing | missing | missing | missing | missing | missing | missing | missing | missing | missing | missing | missing | missing | <0.02 | <0.02 | missing | missing | missing | missing | missing
BLK 21 | 21:1136:000206 | 21:1136 |  |  |  | 166 |  |  | Control Reference | Unspecified | missing | missing | missing | missing | missing | missing | missing | missing | missing | missing | missing | missing | missing | missing | missing | missing | missing | missing | missing | missing | missing | missing | missing | missing | missing | missing | missing | missing | missing | missing | missing | missing | missing | missing | missing | missing | missing | missing | missing | missing | missing | missing | missing | missing | missing | missing | missing | missing | missing | missing | missing | missing | missing | missing | missing | missing | missing | missing | missing | missing | missing | missing | missing | missing | missing | missing | missing | missing | missing | missing | missing | missing | missing | missing | missing | missing | missing | missing | missing | missing | missing | missing | <0.02 | <0.02 | missing | missing | missing | missing | missing
BLK 22 | 21:1136:000207 | 21:1136 |  |  |  | 166 |  |  | Control Reference | Unspecified | missing | missing | missing | missing | missing | missing | missing | missing | missing | missing | missing | missing | missing | missing | missing | missing | missing | missing | missing | missing | missing | missing | missing | missing | missing | missing | missing | missing | missing | missing | missing | missing | missing | missing | missing | missing | missing | missing | missing | missing | missing | missing | missing | missing | missing | missing | missing | missing | missing | missing | missing | missing | missing | missing | missing | missing | missing | missing | missing | missing | missing | missing | missing | missing | missing | missing | missing | missing | missing | missing | missing | missing | missing | missing | missing | missing | missing | missing | missing | missing | missing | missing | <0.02 | <0.02 | missing | missing | missing | missing | missing
BLK 23 | 21:1136:000208 | 21:1136 |  |  |  | 166 |  |  | Control Reference | Unspecified | missing | missing | missing | missing | missing | missing | missing | missing | missing | missing | missing | missing | missing | missing | missing | missing | missing | missing | missing | missing | missing | missing | missing | missing | missing | missing | missing | missing | missing | missing | missing | missing | missing | missing | missing | missing | missing | missing | missing | missing | missing | missing | missing | missing | missing | missing | missing | missing | missing | missing | missing | missing | missing | missing | missing | missing | missing | missing | missing | missing | missing | missing | missing | missing | missing | missing | missing | missing | missing | missing | missing | missing | missing | missing | missing | missing | missing | missing | missing | missing | missing | missing | missing | missing | missing | missing | <2 | <3 | <2
BLK 24 | 21:1136:000209 | 21:1136 |  |  |  | 166 |  |  | Control Reference | Unspecified | missing | missing | missing | missing | missing | missing | missing | missing | missing | missing | missing | missing | missing | missing | missing | missing | missing | missing | missing | missing | missing | missing | missing | missing | missing | missing | missing | missing | missing | missing | missing | missing | missing | missing | missing | missing | missing | missing | missing | missing | missing | missing | missing | missing | missing | missing | missing | missing | missing | missing | missing | missing | missing | missing | missing | missing | missing | missing | missing | missing | missing | missing | missing | missing | missing | missing | missing | missing | missing | missing | missing | missing | missing | missing | missing | missing | missing | missing | missing | missing | missing | missing | missing | missing | missing | missing | <2 | <3 | <2
BLK 25 | 21:1136:000210 | 21:1136 |  |  |  | 166 |  |  | Control Reference | Unspecified | missing | missing | missing | missing | missing | missing | missing | missing | missing | missing | missing | missing | missing | missing | missing | missing | missing | missing | missing | missing | missing | missing | missing | missing | missing | missing | missing | missing | missing | missing | missing | missing | missing | missing | missing | missing | missing | missing | missing | missing | missing | missing | missing | missing | missing | missing | missing | missing | missing | missing | missing | missing | missing | missing | missing | missing | missing | missing | missing | missing | missing | missing | missing | missing | missing | missing | missing | missing | missing | missing | missing | missing | missing | missing | missing | missing | missing | missing | missing | missing | missing | missing | missing | missing | missing | missing | <2 | <3 | <2
BLK 26 | 21:1136:000211 | 21:1136 |  |  |  | 166 |  |  | Control Reference | Unspecified | missing | missing | missing | missing | missing | missing | missing | missing | missing | missing | missing | missing | missing | missing | missing | missing | missing | missing | missing | missing | missing | missing | missing | missing | missing | missing | missing | missing | missing | missing | missing | missing | missing | missing | missing | missing | missing | missing | missing | missing | missing | missing | missing | missing | missing | missing | missing | missing | missing | missing | missing | missing | missing | missing | missing | missing | missing | missing | missing | missing | missing | missing | missing | missing | missing | missing | missing | missing | missing | missing | missing | missing | missing | missing | missing | missing | missing | missing | missing | missing | missing | missing | missing | missing | missing | missing | <2 | <3 | <2
BLK 27 | 21:1136:000212 | 21:1136 |  |  |  | 166 |  |  | Control Reference | Unspecified | missing | missing | missing | missing | missing | missing | missing | missing | missing | missing | missing | missing | missing | missing | missing | missing | missing | missing | missing | missing | missing | missing | missing | missing | missing | missing | missing | missing | missing | missing | missing | missing | missing | missing | missing | missing | missing | missing | missing | missing | missing | missing | missing | missing | missing | missing | missing | missing | missing | missing | missing | missing | missing | missing | missing | missing | missing | missing | missing | missing | missing | missing | missing | missing | missing | missing | missing | missing | missing | missing | missing | missing | missing | missing | missing | missing | missing | missing | missing | missing | missing | missing | missing | missing | missing | missing | 3 | <3 | <2
STD 01 | 21:1136:000213 | 21:1136 |  |  |  | 229 |  |  | Control Reference | Unspecified | missing | missing | missing | missing | missing | missing | missing | missing | missing | missing | missing | missing | missing | missing | missing | missing | missing | missing | missing | missing | missing | missing | missing | missing | missing | missing | missing | missing | missing | missing | missing | missing | missing | missing | missing | missing | missing | missing | missing | missing | missing | missing | missing | missing | missing | missing | missing | missing | missing | missing | missing | missing | missing | missing | missing | missing | missing | missing | missing | missing | missing | missing | missing | missing | missing | missing | missing | missing | missing | missing | missing | missing | missing | missing | missing | missing | missing | missing | missing | missing | missing | missing | missing | missing | missing | missing | 507 | 497 | 2113
STD 02 | 21:1136:000214 | 21:1136 |  |  |  | 229 |  |  | Control Reference | Unspecified | missing | missing | missing | missing | missing | missing | missing | missing | missing | missing | missing | missing | missing | missing | missing | missing | missing | missing | missing | missing | missing | missing | missing | missing | missing | missing | missing | missing | missing | missing | missing | missing | missing | missing | missing | missing | missing | missing | missing | missing | missing | missing | missing | missing | missing | missing | missing | missing | missing | missing | missing | missing | missing | missing | missing | missing | missing | missing | missing | missing | missing | missing | missing | missing | missing | missing | missing | missing | missing | missing | missing | missing | missing | missing | missing | missing | missing | missing | missing | missing | missing | missing | missing | missing | missing | missing | 515 | 466 | 2114
STD 03 | 21:1136:000215 | 21:1136 |  |  |  | 229 |  |  | Control Reference | Unspecified | missing | missing | missing | missing | missing | missing | missing | missing | missing | missing | missing | missing | missing | missing | missing | missing | missing | missing | missing | missing | missing | missing | missing | missing | missing | missing | missing | missing | missing | missing | missing | missing | missing | missing | missing | missing | missing | missing | missing | missing | missing | missing | missing | missing | missing | missing | missing | missing | missing | missing | missing | missing | missing | missing | missing | missing | missing | missing | missing | missing | missing | missing | missing | missing | missing | missing | missing | missing | missing | missing | missing | missing | missing | missing | missing | missing | missing | missing | missing | missing | missing | missing | missing | missing | missing | missing | 470 | 461 | 2097
STD 04 | 21:1136:000216 | 21:1136 |  |  |  | 229 |  |  | Control Reference | Unspecified | missing | missing | missing | missing | missing | missing | missing | missing | missing | missing | missing | missing | missing | missing | missing | missing | missing | missing | missing | missing | missing | missing | missing | missing | missing | missing | missing | missing | missing | missing | missing | missing | missing | missing | missing | missing | missing | missing | missing | missing | missing | missing | missing | missing | missing | missing | missing | missing | missing | missing | missing | missing | missing | missing | missing | missing | missing | missing | missing | missing | missing | missing | missing | missing | missing | missing | missing | missing | missing | missing | missing | missing | missing | missing | missing | missing | missing | missing | missing | missing | missing | missing | missing | missing | missing | missing | 517 | 509 | 2131
STD 05 | 21:1136:000217 | 21:1136 |  |  |  | 229 |  |  | Control Reference | Unspecified | missing | missing | missing | missing | missing | missing | missing | missing | missing | missing | missing | missing | missing | missing | missing | missing | missing | missing | missing | missing | missing | missing | missing | missing | missing | missing | missing | missing | missing | missing | missing | missing | missing | missing | missing | missing | missing | missing | missing | missing | missing | missing | missing | missing | missing | missing | missing | missing | missing | missing | missing | missing | missing | missing | missing | missing | missing | missing | missing | missing | missing | missing | missing | missing | missing | missing | missing | missing | missing | missing | missing | missing | missing | missing | missing | missing | missing | missing | missing | missing | missing | missing | missing | missing | missing | missing | 496 | 479 | 2156
STD 06 | 21:1136:000218 | 21:1136 |  |  |  | 229 |  |  | Control Reference | Unspecified | missing | missing | missing | missing | missing | missing | missing | missing | missing | missing | missing | missing | missing | missing | missing | missing | missing | missing | missing | missing | missing | missing | missing | missing | missing | missing | missing | missing | missing | missing | missing | missing | missing | missing | missing | missing | missing | missing | missing | missing | missing | missing | missing | missing | missing | missing | missing | missing | missing | missing | missing | missing | missing | missing | missing | missing | missing | missing | missing | missing | missing | missing | missing | missing | missing | missing | missing | missing | missing | missing | missing | missing | missing | missing | missing | missing | missing | missing | missing | missing | missing | missing | missing | missing | missing | missing | 513 | 498 | 2164
STD 07 | 21:1136:000219 | 21:1136 |  |  |  | 229 |  |  | Control Reference | Unspecified | missing | missing | missing | missing | missing | missing | missing | missing | missing | missing | missing | missing | missing | missing | missing | missing | missing | missing | missing | missing | missing | missing | missing | missing | missing | missing | missing | missing | missing | missing | missing | missing | missing | missing | missing | missing | missing | missing | missing | missing | missing | missing | missing | missing | missing | missing | missing | missing | missing | missing | missing | missing | missing | missing | missing | missing | missing | missing | missing | missing | missing | missing | missing | missing | missing | missing | missing | missing | missing | missing | missing | missing | missing | missing | missing | missing | missing | missing | missing | missing | missing | missing | missing | missing | missing | missing | 507 | 465 | 2096
STD 08 | 21:1136:000220 | 21:1136 |  |  |  | 229 |  |  | Control Reference | Unspecified | missing | missing | missing | missing | missing | missing | missing | missing | missing | missing | missing | missing | missing | missing | missing | missing | missing | missing | missing | missing | missing | missing | missing | missing | missing | missing | missing | missing | missing | missing | missing | missing | missing | missing | missing | missing | missing | missing | missing | missing | missing | missing | missing | missing | missing | missing | missing | missing | missing | missing | missing | missing | missing | missing | missing | missing | missing | missing | missing | missing | missing | missing | missing | missing | missing | missing | missing | missing | missing | missing | missing | missing | missing | missing | missing | missing | missing | missing | missing | missing | missing | missing | missing | missing | missing | missing | 544 | 486 | 2176
STD 09 | 21:1136:000221 | 21:1136 |  |  |  | 229 |  |  | Control Reference | Unspecified | missing | missing | missing | missing | missing | missing | missing | missing | missing | missing | missing | missing | missing | missing | missing | missing | missing | missing | missing | missing | missing | missing | missing | missing | missing | missing | missing | missing | missing | missing | missing | missing | missing | missing | missing | missing | missing | missing | missing | missing | missing | missing | missing | missing | missing | missing | missing | missing | missing | missing | missing | missing | missing | missing | missing | missing | missing | missing | missing | missing | missing | missing | missing | missing | missing | missing | missing | missing | missing | missing | missing | missing | missing | missing | missing | missing | missing | missing | missing | missing | missing | missing | missing | missing | missing | missing | 500 | 429 | 2058
STD 10 | 21:1136:000222 | 21:1136 |  |  |  | 229 |  |  | Control Reference | Unspecified | missing | missing | missing | missing | missing | missing | missing | missing | missing | missing | missing | missing | missing | missing | missing | missing | missing | missing | missing | missing | missing | missing | missing | missing | missing | missing | missing | missing | missing | missing | missing | missing | missing | missing | missing | missing | missing | missing | missing | missing | missing | missing | missing | missing | missing | missing | missing | missing | missing | missing | missing | missing | missing | missing | missing | missing | missing | missing | missing | missing | missing | missing | missing | missing | missing | missing | missing | missing | missing | missing | missing | missing | missing | missing | missing | missing | missing | missing | missing | missing | missing | missing | missing | missing | missing | missing | 496 | 473 | 2160
STD 11 | 21:1136:000223 | 21:1136 |  |  |  | 229 |  |  | Control Reference | Unspecified | missing | missing | missing | missing | missing | missing | missing | missing | missing | missing | missing | missing | missing | missing | missing | missing | missing | missing | missing | missing | missing | missing | missing | missing | missing | missing | missing | missing | missing | missing | missing | missing | missing | missing | missing | missing | missing | missing | missing | missing | missing | missing | missing | missing | missing | missing | missing | missing | missing | missing | missing | missing | missing | missing | missing | missing | missing | missing | missing | missing | missing | missing | missing | missing | missing | missing | missing | missing | missing | missing | missing | missing | missing | missing | missing | missing | missing | missing | missing | missing | missing | missing | missing | missing | missing | missing | 522 | 458 | 2144
15-PTA-001-A | 21:1136:000224 | 21:1136 |  |  |  | 241 |  |  | Control Reference | Unspecified | 3 | <0.01 | 0.2 | 0.3 | <20 | 0.6 | <0.1 | 0.03 | 0.01 | <0.1 | 0.8 | 0.13 | <0.01 | <0.1 | <5 | <0.01 | <0.5 | <0.01 | <1 | 0.04 | 0.005 | 0.2 | 0.001 | 0.58 | <0.02 | <0.02 | 0.7 | <0.1 | 0.9 | <0.02 | <0.1 | 0.001 | <0.02 | <0.1 | <2 | <0.1 | 2 | 92.2 | <0.01 | <0.002 | <0.04 | <0.01 | 0.03 | <0.01 | <0.01 | 0.01 | <0.01 | missing | <1 | <0.1 | <0.2 | 0.3 | <5 | <0.05 | <0.03 | <0.02 | 1.1 | <0.05 | 0.9 | <0.02 | 0.7 | <0.01 | missing | <0.3 | <20 | <0.02 | <0.1 | <1 | <0.05 | <1 | missing | <0.1 | <0.01 | <0.2 | <0.01 | <0.1 | <8 | <0.5 | <0.1 | <0.05 | <5 | 29 | <0.02 | <0.02 | 7.7 | 100.04 | <2 | <3 | <2
15-PTA-025-A-C | 21:1136:000225 | 21:1136 |  |  |  | 241 |  |  | Control Reference | Unspecified | 2 | <0.01 | 0.2 | <0.2 | <20 | 0.6 | <0.1 | 0.02 | <0.01 | <0.1 | 0.9 | 0.13 | <0.01 | <0.1 | <5 | <0.01 | <0.5 | <0.01 | <1 | 0.03 | 0.005 | 0.2 | <0.001 | 0.04 | <0.02 | <0.02 | 0.5 | <0.1 | 0.9 | <0.02 | <0.1 | 0.002 | <0.02 | <0.1 | <2 | <0.1 | 0.1 | 86.81 | <0.01 | <0.002 | <0.04 | <0.01 | 0.02 | <0.01 | <0.01 | 0.02 | <0.01 | 2 | <1 | 0.1 | <0.2 | <0.1 | <5 | <0.05 | <0.03 | <0.02 | <0.5 | <0.05 | 1 | <0.02 | 0.3 | <0.01 | <0.1 | <0.3 | <20 | <0.02 | <0.1 | <1 | <0.05 | <1 | 2 | <0.1 | <0.01 | <0.2 | <0.01 | <0.1 | <8 | <0.5 | <0.1 | <0.05 | <5 | 27.7 | <0.02 | <0.02 | 13 | 99.94 | <2 | <3 | <2
15-PTA-090-A-C | 21:1136:000226 | 21:1136 |  |  |  | 241 |  |  | Control Reference | Unspecified | <2 | <0.01 | <0.1 | 0.3 | <20 | 0.6 | <0.1 | 0.02 | 0.01 | <0.1 | 0.7 | 0.07 | <0.01 | <0.1 | <5 | <0.01 | <0.5 | <0.01 | <1 | 0.03 | 0.005 | 0.1 | <0.001 | 0.08 | <0.02 | <0.02 | 0.7 | <0.1 | 0.9 | <0.02 | <0.1 | 0.001 | <0.02 | <0.1 | <2 | <0.1 | 0.2 | 87.48 | 0.02 | <0.002 | 0.05 | <0.01 | 0.03 | <0.01 | 0.01 | <0.01 | <0.01 | 2 | <1 | 0.3 | 0.6 | <0.1 | <5 | <0.05 | <0.03 | <0.02 | 3.4 | <0.05 | 0.8 | <0.02 | 0.5 | <0.01 | 2.4 | <0.3 | <20 | 0.04 | <0.1 | <1 | 0.13 | <1 | 3 | <0.1 | <0.01 | <0.2 | <0.01 | <0.1 | <8 | <0.5 | <0.1 | <0.05 | 17 | 27.1 | <0.02 | <0.02 | 12.3 | 100.02 | <2 | <3 | <2
15-PTA-157-A-C | 21:1136:000227 | 21:1136 |  |  |  | 241 |  |  | Control Reference | Unspecified | 6 | <0.01 | <0.1 | <0.2 | <20 | 0.6 | <0.1 | 0.02 | <0.01 | <0.1 | 0.8 | 0.04 | <0.01 | <0.1 | <5 | <0.01 | <0.5 | <0.01 | <1 | 0.03 | 0.005 | 0.1 | 0.001 | 0.02 | <0.02 | <0.02 | 0.7 | <0.1 | 0.9 | <0.02 | <0.1 | 0.001 | <0.02 | <0.1 | <2 | <0.1 | <0.1 | 87.56 | 0.02 | <0.002 | <0.04 | <0.01 | 0.03 | <0.01 | <0.01 | 0.01 | <0.01 | 3 | <1 | 0.3 | <0.2 | <0.1 | <5 | <0.05 | <0.03 | <0.02 | <0.5 | <0.05 | 0.8 | <0.02 | 0.3 | <0.01 | <0.1 | <0.3 | <20 | <0.02 | <0.1 | <1 | <0.05 | <1 | 2.9 | <0.1 | <0.01 | <0.2 | <0.01 | <0.1 | <8 | <0.5 | 0.1 | <0.05 | <5 | 30.2 | 0.03 | <0.02 | 12.3 | 100.02 | 2 | <3 | <2
STD 12 | 21:1136:000228 | 21:1136 |  |  |  | 242 |  |  | Control Reference | Unspecified | 1852 | 0.91 | 46.2 | 74.3 | <20 | 405.4 | 0.7 | 1 | 2.62 | 12.2 | 52.5 | 139.91 | 2.59 | 4.2 | 294 | 0.31 | 13.4 | 0.72 | 862 | 12.33 | 0.062 | 69.9 | 0.079 | 145.73 | 0.27 | 8.14 | 2.7 | 2.4 | 56.8 | 4.96 | 6.3 | 0.06 | 5.2 | 2.2 | 40 | 3 | 324.3 | missing | missing | missing | missing | missing | missing | missing | missing | missing | missing | missing | missing | missing | missing | missing | missing | missing | missing | missing | missing | missing | missing | missing | missing | missing | missing | missing | missing | missing | missing | missing | missing | missing | missing | missing | missing | missing | missing | missing | missing | missing | missing | missing | missing | missing | missing | missing | missing | missing | missing | missing | missing
STD 13 | 21:1136:000229 | 21:1136 |  |  |  | 242 |  |  | Control Reference | Unspecified | 2022 | 1.03 | 44 | 55.1 | <20 | 431.8 | 0.6 | 1.07 | 2.77 | 13.1 | 53.6 | 153.61 | 2.76 | 4.3 | 283 | 0.33 | 17.9 | 0.78 | 879 | 13.92 | 0.066 | 73.6 | 0.076 | 150.91 | 0.28 | 7.49 | 2.9 | 2.4 | 71.9 | 4.69 | 8 | 0.079 | 5.39 | 3.1 | 44 | 2.9 | 382.6 | missing | missing | missing | missing | missing | missing | missing | missing | missing | missing | missing | missing | missing | missing | missing | missing | missing | missing | missing | missing | missing | missing | missing | missing | missing | missing | missing | missing | missing | missing | missing | missing | missing | missing | missing | missing | missing | missing | missing | missing | missing | missing | missing | missing | missing | missing | missing | missing | missing | missing | missing | missing
STD 14 | 21:1136:000230 | 21:1136 |  |  |  | 242 |  |  | Control Reference | Unspecified | 1869 | 1.05 | 49.3 | 57.8 | <20 | 439.1 | 0.6 | 1.07 | 3.1 | 13.1 | 55.7 | 166.93 | 2.83 | 4.7 | 307 | 0.34 | 18.6 | 0.79 | 891 | 15.54 | 0.073 | 79.3 | 0.082 | 155.89 | 0.28 | 8.85 | 3.3 | 2.2 | 68.2 | 5.09 | 7.9 | 0.088 | 5.58 | 2.9 | 44 | 3 | 391.6 | missing | missing | missing | missing | missing | missing | missing | missing | missing | missing | missing | missing | missing | missing | missing | missing | missing | missing | missing | missing | missing | missing | missing | missing | missing | missing | missing | missing | missing | missing | missing | missing | missing | missing | missing | missing | missing | missing | missing | missing | missing | missing | missing | missing | missing | missing | missing | missing | missing | missing | missing | missing
STD 15 | 21:1136:000231 | 21:1136 |  |  |  | 242 |  |  | Control Reference | Unspecified | 2059 | 1.02 | 52.1 | 60.9 | <20 | 446.5 | 0.7 | 1.04 | 2.93 | 13 | 53.6 | 154.88 | 2.7 | 4.3 | 303 | 0.33 | 18 | 0.76 | 867 | 14.69 | 0.068 | 74.6 | 0.076 | 153.68 | 0.27 | 8.27 | 3 | 2.2 | 64.6 | 5.33 | 8.1 | 0.078 | 5.44 | 2.8 | 43 | 3.4 | 363.7 | missing | missing | missing | missing | missing | missing | missing | missing | missing | missing | missing | missing | missing | missing | missing | missing | missing | missing | missing | missing | missing | missing | missing | missing | missing | missing | missing | missing | missing | missing | missing | missing | missing | missing | missing | missing | missing | missing | missing | missing | missing | missing | missing | missing | missing | missing | missing | missing | missing | missing | missing | missing
STD 16 | 21:1136:000232 | 21:1136 |  |  |  | 242 |  |  | Control Reference | Unspecified | 1811 | 1.02 | 48.2 | 93.8 | <20 | 419.1 | 0.6 | 1.03 | 2.8 | 13.2 | 52.3 | 154.62 | 2.65 | 4.2 | 304 | 0.33 | 18.2 | 0.75 | 823 | 14.11 | 0.07 | 74.2 | 0.077 | 149.32 | 0.27 | 7.76 | 2.8 | 2.3 | 69.8 | 5.01 | 7.5 | 0.079 | 5.28 | 2.8 | 42 | 3.3 | 363.8 | missing | missing | missing | missing | missing | missing | missing | missing | missing | missing | missing | missing | missing | missing | missing | missing | missing | missing | missing | missing | missing | missing | missing | missing | missing | missing | missing | missing | missing | missing | missing | missing | missing | missing | missing | missing | missing | missing | missing | missing | missing | missing | missing | missing | missing | missing | missing | missing | missing | missing | missing | missing
STD 17 | 21:1136:000233 | 21:1136 |  |  |  | 242 |  |  | Control Reference | Unspecified | 1791 | 1.05 | 45.3 | 54.5 | <20 | 415.3 | 0.9 | 1.06 | 2.48 | 12.5 | 56.1 | 158.3 | 2.73 | 4.3 | 292 | 0.34 | 18 | 0.78 | 876 | 14.2 | 0.069 | 73 | 0.077 | 152.81 | 0.26 | 8.38 | 2.8 | 2.1 | 72 | 4.42 | 8 | 0.084 | 5.14 | 2.8 | 40 | 2.9 | 388.4 | missing | missing | missing | missing | missing | missing | missing | missing | missing | missing | missing | missing | missing | missing | missing | missing | missing | missing | missing | missing | missing | missing | missing | missing | missing | missing | missing | missing | missing | missing | missing | missing | missing | missing | missing | missing | missing | missing | missing | missing | missing | missing | missing | missing | missing | missing | missing | missing | missing | missing | missing | missing
STD 18 | 21:1136:000234 | 21:1136 |  |  |  | 243 |  |  | Control Reference | Unspecified | missing | missing | missing | missing | missing | missing | missing | missing | missing | missing | missing | missing | missing | missing | missing | missing | missing | missing | missing | missing | missing | missing | missing | missing | missing | missing | missing | missing | missing | missing | missing | missing | missing | missing | missing | missing | missing | missing | missing | missing | missing | missing | missing | missing | missing | missing | missing | missing | missing | missing | missing | missing | missing | missing | missing | missing | missing | missing | missing | missing | missing | missing | missing | missing | missing | missing | missing | missing | missing | missing | missing | missing | missing | missing | missing | missing | missing | missing | missing | missing | missing | missing | 1.04 | 2.18 | missing | missing | missing | missing | missing
STD 19 | 21:1136:000235 | 21:1136 |  |  |  | 243 |  |  | Control Reference | Unspecified | missing | missing | missing | missing | missing | missing | missing | missing | missing | missing | missing | missing | missing | missing | missing | missing | missing | missing | missing | missing | missing | missing | missing | missing | missing | missing | missing | missing | missing | missing | missing | missing | missing | missing | missing | missing | missing | missing | missing | missing | missing | missing | missing | missing | missing | missing | missing | missing | missing | missing | missing | missing | missing | missing | missing | missing | missing | missing | missing | missing | missing | missing | missing | missing | missing | missing | missing | missing | missing | missing | missing | missing | missing | missing | missing | missing | missing | missing | missing | missing | missing | missing | 1.04 | 2.12 | missing | missing | missing | missing | missing
STD 20 | 21:1136:000236 | 21:1136 |  |  |  | 243 |  |  | Control Reference | Unspecified | missing | missing | missing | missing | missing | missing | missing | missing | missing | missing | missing | missing | missing | missing | missing | missing | missing | missing | missing | missing | missing | missing | missing | missing | missing | missing | missing | missing | missing | missing | missing | missing | missing | missing | missing | missing | missing | missing | missing | missing | missing | missing | missing | missing | missing | missing | missing | missing | missing | missing | missing | missing | missing | missing | missing | missing | missing | missing | missing | missing | missing | missing | missing | missing | missing | missing | missing | missing | missing | missing | missing | missing | missing | missing | missing | missing | missing | missing | missing | missing | missing | missing | 1.01 | 2.41 | missing | missing | missing | missing | missing
STD 21 | 21:1136:000237 | 21:1136 |  |  |  | 243 |  |  | Control Reference | Unspecified | missing | missing | missing | missing | missing | missing | missing | missing | missing | missing | missing | missing | missing | missing | missing | missing | missing | missing | missing | missing | missing | missing | missing | missing | missing | missing | missing | missing | missing | missing | missing | missing | missing | missing | missing | missing | missing | missing | missing | missing | missing | missing | missing | missing | missing | missing | missing | missing | missing | missing | missing | missing | missing | missing | missing | missing | missing | missing | missing | missing | missing | missing | missing | missing | missing | missing | missing | missing | missing | missing | missing | missing | missing | missing | missing | missing | missing | missing | missing | missing | missing | missing | 1 | 2.35 | missing | missing | missing | missing | missing
STD 22 | 21:1136:000238 | 21:1136 |  |  |  | 243 |  |  | Control Reference | Unspecified | missing | missing | missing | missing | missing | missing | missing | missing | missing | missing | missing | missing | missing | missing | missing | missing | missing | missing | missing | missing | missing | missing | missing | missing | missing | missing | missing | missing | missing | missing | missing | missing | missing | missing | missing | missing | missing | missing | missing | missing | missing | missing | missing | missing | missing | missing | missing | missing | missing | missing | missing | missing | missing | missing | missing | missing | missing | missing | missing | missing | missing | missing | missing | missing | missing | missing | missing | missing | missing | missing | missing | missing | missing | missing | missing | missing | missing | missing | missing | missing | missing | missing | 1.08 | 2.42 | missing | missing | missing | missing | missing
STD 23 | 21:1136:000239 | 21:1136 |  |  |  | 244 |  |  | Control Reference | Unspecified | missing | missing | missing | missing | missing | missing | missing | missing | missing | missing | missing | missing | missing | missing | missing | missing | missing | missing | missing | missing | missing | missing | missing | missing | missing | missing | missing | missing | missing | missing | missing | missing | missing | missing | missing | missing | missing | missing | missing | missing | missing | missing | missing | missing | missing | missing | missing | missing | missing | missing | missing | missing | missing | missing | missing | missing | missing | missing | missing | missing | missing | missing | missing | missing | missing | missing | missing | missing | missing | missing | missing | missing | missing | missing | missing | missing | missing | missing | missing | missing | missing | missing | 2.81 | 8.47 | missing | missing | missing | missing | missing
STD 24 | 21:1136:000240 | 21:1136 |  |  |  | 244 |  |  | Control Reference | Unspecified | missing | missing | missing | missing | missing | missing | missing | missing | missing | missing | missing | missing | missing | missing | missing | missing | missing | missing | missing | missing | missing | missing | missing | missing | missing | missing | missing | missing | missing | missing | missing | missing | missing | missing | missing | missing | missing | missing | missing | missing | missing | missing | missing | missing | missing | missing | missing | missing | missing | missing | missing | missing | missing | missing | missing | missing | missing | missing | missing | missing | missing | missing | missing | missing | missing | missing | missing | missing | missing | missing | missing | missing | missing | missing | missing | missing | missing | missing | missing | missing | missing | missing | 2.76 | 8.51 | missing | missing | missing | missing | missing
STD 25 | 21:1136:000241 | 21:1136 |  |  |  | 244 |  |  | Control Reference | Unspecified | missing | missing | missing | missing | missing | missing | missing | missing | missing | missing | missing | missing | missing | missing | missing | missing | missing | missing | missing | missing | missing | missing | missing | missing | missing | missing | missing | missing | missing | missing | missing | missing | missing | missing | missing | missing | missing | missing | missing | missing | missing | missing | missing | missing | missing | missing | missing | missing | missing | missing | missing | missing | missing | missing | missing | missing | missing | missing | missing | missing | missing | missing | missing | missing | missing | missing | missing | missing | missing | missing | missing | missing | missing | missing | missing | missing | missing | missing | missing | missing | missing | missing | 2.83 | 8.63 | missing | missing | missing | missing | missing
STD 26 | 21:1136:000242 | 21:1136 |  |  |  | 244 |  |  | Control Reference | Unspecified | missing | missing | missing | missing | missing | missing | missing | missing | missing | missing | missing | missing | missing | missing | missing | missing | missing | missing | missing | missing | missing | missing | missing | missing | missing | missing | missing | missing | missing | missing | missing | missing | missing | missing | missing | missing | missing | missing | missing | missing | missing | missing | missing | missing | missing | missing | missing | missing | missing | missing | missing | missing | missing | missing | missing | missing | missing | missing | missing | missing | missing | missing | missing | missing | missing | missing | missing | missing | missing | missing | missing | missing | missing | missing | missing | missing | missing | missing | missing | missing | missing | missing | 2.73 | 8.05 | missing | missing | missing | missing | missing
STD 27 | 21:1136:000243 | 21:1136 |  |  |  | 244 |  |  | Control Reference | Unspecified | missing | missing | missing | missing | missing | missing | missing | missing | missing | missing | missing | missing | missing | missing | missing | missing | missing | missing | missing | missing | missing | missing | missing | missing | missing | missing | missing | missing | missing | missing | missing | missing | missing | missing | missing | missing | missing | missing | missing | missing | missing | missing | missing | missing | missing | missing | missing | missing | missing | missing | missing | missing | missing | missing | missing | missing | missing | missing | missing | missing | missing | missing | missing | missing | missing | missing | missing | missing | missing | missing | missing | missing | missing | missing | missing | missing | missing | missing | missing | missing | missing | missing | 2.76 | 8.48 | missing | missing | missing | missing | missing
STD 28 | 21:1136:000244 | 21:1136 |  |  |  | 245 |  |  | Control Reference | Unspecified | 235 | 2.8 | 10.1 | 44.9 | <20 | 137 | 0.4 | 0.03 | 0.01 | 46.9 | 871.5 | 649.92 | 19.58 | 11.4 | 14 | 0.05 | 5.5 | 0.08 | 375 | 1.53 | 0.023 | 338.1 | 0.028 | 12.6 | 0.04 | 0.37 | 70.4 | 0.7 | 3.1 | 0.1 | 8.3 | 0.075 | 0.05 | 1.5 | 285 | <0.1 | 24.2 | missing | missing | missing | missing | missing | missing | missing | missing | missing | missing | missing | missing | missing | missing | missing | missing | missing | missing | missing | missing | missing | missing | missing | missing | missing | missing | missing | missing | missing | missing | missing | missing | missing | missing | missing | missing | missing | missing | missing | missing | missing | missing | missing | missing | missing | missing | missing | missing | missing | missing | missing | missing
STD 29 | 21:1136:000245 | 21:1136 |  |  |  | 245 |  |  | Control Reference | Unspecified | 240 | 3.14 | 10.2 | 42.6 | <20 | 135.3 | 0.5 | 0.04 | 0.03 | 49.5 | 778.4 | 686.56 | 20.88 | 12.2 | <5 | 0.05 | 6.6 | 0.1 | 384 | 1.42 | 0.02 | 387 | 0.029 | 14.2 | 0.04 | 0.28 | 78.1 | 0.8 | 3.8 | 0.06 | 10.3 | 0.1 | 0.06 | 1.8 | 302 | <0.1 | 33.1 | missing | missing | missing | missing | missing | missing | missing | missing | missing | missing | missing | missing | missing | missing | missing | missing | missing | missing | missing | missing | missing | missing | missing | missing | missing | missing | missing | missing | missing | missing | missing | missing | missing | missing | missing | missing | missing | missing | missing | missing | missing | missing | missing | missing | missing | missing | missing | missing | missing | missing | missing | missing
STD 30 | 21:1136:000246 | 21:1136 |  |  |  | 245 |  |  | Control Reference | Unspecified | 261 | 3.24 | 11.5 | 47.5 | <20 | 144.6 | 0.6 | 0.04 | 0.06 | 48.3 | 864.9 | 722.68 | 22.65 | 12.1 | 11 | 0.05 | 7.1 | 0.1 | 395 | 1.66 | 0.025 | 402.8 | 0.031 | 14.16 | 0.04 | 0.38 | 79.2 | 1.4 | 3.6 | 0.08 | 9.8 | 0.1 | 0.07 | 1.8 | 311 | <0.1 | 32.2 | missing | missing | missing | missing | missing | missing | missing | missing | missing | missing | missing | missing | missing | missing | missing | missing | missing | missing | missing | missing | missing | missing | missing | missing | missing | missing | missing | missing | missing | missing | missing | missing | missing | missing | missing | missing | missing | missing | missing | missing | missing | missing | missing | missing | missing | missing | missing | missing | missing | missing | missing | missing
STD 31 | 21:1136:000247 | 21:1136 |  |  |  | 245 |  |  | Control Reference | Unspecified | 267 | 3.16 | 12 | 54.1 | <20 | 140.3 | 0.5 | 0.04 | 0.05 | 50.6 | 789.3 | 699.51 | 21.5 | 11.5 | 9 | 0.05 | 7.1 | 0.09 | 376 | 1.51 | 0.023 | 386.1 | 0.03 | 14.12 | 0.04 | 0.31 | 78.6 | 1.3 | 3.8 | 0.09 | 10.1 | 0.097 | 0.06 | 1.7 | 298 | <0.1 | 32.8 | missing | missing | missing | missing | missing | missing | missing | missing | missing | missing | missing | missing | missing | missing | missing | missing | missing | missing | missing | missing | missing | missing | missing | missing | missing | missing | missing | missing | missing | missing | missing | missing | missing | missing | missing | missing | missing | missing | missing | missing | missing | missing | missing | missing | missing | missing | missing | missing | missing | missing | missing | missing
STD 32 | 21:1136:000248 | 21:1136 |  |  |  | 245 |  |  | Control Reference | Unspecified | 273 | 3.19 | 12.1 | 59.4 | <20 | 156 | 0.6 | 0.05 | 0.04 | 51.2 | 810 | 706.6 | 21.82 | 12.1 | 13 | 0.05 | 7.1 | 0.09 | 411 | 1.49 | 0.024 | 392.4 | 0.034 | 14.99 | 0.04 | 0.3 | 83.4 | 1.3 | 3.9 | 0.1 | 10 | 0.099 | 0.06 | 1.8 | 299 | <0.1 | 32.6 | missing | missing | missing | missing | missing | missing | missing | missing | missing | missing | missing | missing | missing | missing | missing | missing | missing | missing | missing | missing | missing | missing | missing | missing | missing | missing | missing | missing | missing | missing | missing | missing | missing | missing | missing | missing | missing | missing | missing | missing | missing | missing | missing | missing | missing | missing | missing | missing | missing | missing | missing | missing
STD 33 | 21:1136:000249 | 21:1136 |  |  |  | 245 |  |  | Control Reference | Unspecified | 255 | 3.23 | 11.9 | 55.3 | <20 | 148.5 | 0.4 | 0.03 | 0.02 | 54 | 856.8 | 694.64 | 24.1 | 12.7 | 12 | 0.05 | 7.4 | 0.1 | 415 | 1.58 | 0.019 | 398.3 | 0.029 | 14.63 | 0.03 | 0.27 | 75.4 | 1.2 | 3.9 | 0.07 | 10.7 | 0.103 | 0.07 | 2 | 331 | <0.1 | 33.8 | missing | missing | missing | missing | missing | missing | missing | missing | missing | missing | missing | missing | missing | missing | missing | missing | missing | missing | missing | missing | missing | missing | missing | missing | missing | missing | missing | missing | missing | missing | missing | missing | missing | missing | missing | missing | missing | missing | missing | missing | missing | missing | missing | missing | missing | missing | missing | missing | missing | missing | missing | missing
STD 34 | 21:1136:000250 | 21:1136 |  |  |  | 246 |  |  | Control Reference | Unspecified | missing | missing | missing | missing | missing | missing | missing | missing | missing | missing | missing | missing | missing | missing | missing | missing | missing | missing | missing | missing | missing | missing | missing | missing | missing | missing | missing | missing | missing | missing | missing | missing | missing | missing | missing | missing | missing | 57.93 | 14.2 | 0.551 | 7.62 | 2.15 | 3.4 | 0.4 | 3.7 | 0.79 | 0.7 | 532 | 3 | 27.2 | 25 | 6.5 | 70 | 2.99 | 1.71 | 0.84 | 16 | 3.09 | 9.2 | 0.58 | 13.2 | 0.28 | 19.4 | 13.1 | 42 | 3.29 | 27.7 | 24 | 2.82 | 15 | 415.3 | 7 | 0.48 | 9.8 | 0.27 | 15.7 | 200 | 14.7 | 29.5 | 1.78 | 76 | 301.9 | missing | missing | 1.9 | 99.72 | missing | missing | missing
STD 35 | 21:1136:000251 | 21:1136 |  |  |  | 246 |  |  | Control Reference | Unspecified | missing | missing | missing | missing | missing | missing | missing | missing | missing | missing | missing | missing | missing | missing | missing | missing | missing | missing | missing | missing | missing | missing | missing | missing | missing | missing | missing | missing | missing | missing | missing | missing | missing | missing | missing | missing | missing | 57.99 | 13.94 | 0.549 | 7.73 | 2.17 | 3.4 | 0.4 | 3.69 | 0.81 | 0.7 | 497 | <1 | 25.9 | 25.3 | 6.5 | 73 | 2.81 | 1.8 | 0.81 | 15.9 | 2.68 | 9 | 0.56 | 11.7 | 0.25 | 17.6 | 12.8 | 45 | 3.11 | 26.2 | 24 | 2.62 | 14 | 387.5 | 6.5 | 0.46 | 9.7 | 0.26 | 15.5 | 199 | 14.5 | 29.2 | 1.57 | 74 | 277.3 | missing | missing | 1.9 | 99.73 | missing | missing | missing
STD 36 | 21:1136:000252 | 21:1136 |  |  |  | 246 |  |  | Control Reference | Unspecified | missing | missing | missing | missing | missing | missing | missing | missing | missing | missing | missing | missing | missing | missing | missing | missing | missing | missing | missing | missing | missing | missing | missing | missing | missing | missing | missing | missing | missing | missing | missing | missing | missing | missing | missing | missing | missing | 58.35 | 14.01 | 0.549 | 7.55 | 2.15 | 3.32 | 0.39 | 3.65 | 0.81 | 0.69 | 494 | 2 | 24.9 | 25.3 | 6.1 | 69 | 2.69 | 1.81 | 0.81 | 16.6 | 3.03 | 9.2 | 0.58 | 12.7 | 0.24 | 18.8 | 13.1 | 43 | 3.2 | 27.5 | 26 | 2.78 | 14 | 416.2 | 6.8 | 0.45 | 9.5 | 0.24 | 16.4 | 215 | 13.6 | 27.7 | 1.88 | 76 | 287.7 | missing | missing | 1.9 | 99.73 | missing | missing | missing
STD 37 | 21:1136:000253 | 21:1136 |  |  |  | 246 |  |  | Control Reference | Unspecified | missing | missing | missing | missing | missing | missing | missing | missing | missing | missing | missing | missing | missing | missing | missing | missing | missing | missing | missing | missing | missing | missing | missing | missing | missing | missing | missing | missing | missing | missing | missing | missing | missing | missing | missing | missing | missing | 58.19 | 13.98 | 0.549 | 7.61 | 2.16 | 3.4 | 0.39 | 3.69 | 0.8 | 0.69 | 487 | 3 | 26.6 | 24 | 6.6 | 77 | 2.73 | 1.73 | 0.83 | 16 | 2.88 | 8.9 | 0.57 | 11.9 | 0.24 | 18.7 | 13 | 40 | 3.25 | 27.6 | 24 | 2.85 | 14 | 389.1 | 6.6 | 0.48 | 9.1 | 0.25 | 15 | 195 | 13.6 | 27.7 | 1.62 | 75 | 284 | missing | missing | 1.9 | 99.73 | missing | missing | missing
STD 38 | 21:1136:000254 | 21:1136 |  |  |  | 246 |  |  | Control Reference | Unspecified | missing | missing | missing | missing | missing | missing | missing | missing | missing | missing | missing | missing | missing | missing | missing | missing | missing | missing | missing | missing | missing | missing | missing | missing | missing | missing | missing | missing | missing | missing | missing | missing | missing | missing | missing | missing | missing | 57.85 | 14.23 | 0.557 | 7.65 | 2.15 | 3.39 | 0.4 | 3.69 | 0.82 | 0.7 | 553 | 3 | 24 | 27.1 | 7.1 | 73 | 2.91 | 1.74 | 0.94 | 17.9 | 2.98 | 9.3 | 0.62 | 12.6 | 0.25 | 20.1 | 13.4 | 38 | 3.16 | 27.5 | 25 | 3.15 | 15 | 396.9 | 6.4 | 0.46 | 9 | 0.27 | 15.8 | 201 | 13.7 | 29.3 | 1.73 | 75 | 300.5 | missing | missing | 1.9 | 99.72 | missing | missing | missing
STD 39 | 21:1136:000255 | 21:1136 |  |  |  | 246 |  |  | Control Reference | Unspecified | missing | missing | missing | missing | missing | missing | missing | missing | missing | missing | missing | missing | missing | missing | missing | missing | missing | missing | missing | missing | missing | missing | missing | missing | missing | missing | missing | missing | missing | missing | missing | missing | missing | missing | missing | missing | missing | 58.03 | 14.18 | 0.547 | 7.65 | 2.15 | 3.38 | 0.39 | 3.65 | 0.8 | 0.69 | 539 | 1 | 28 | 25.9 | 6.1 | 74 | 2.83 | 1.87 | 0.88 | 17.3 | 3.13 | 9.7 | 0.57 | 12.9 | 0.27 | 20.2 | 13.5 | 42 | 3.3 | 28.7 | 24 | 2.58 | 16 | 439 | 7.9 | 0.52 | 10.6 | 0.27 | 16.7 | 194 | 14.5 | 30.3 | 1.7 | 76 | 309.2 | missing | missing | 1.9 | 99.72 | missing | missing | missing
STD 40 | 21:1136:000256 | 21:1136 |  |  |  | 270 |  |  | Control Reference | Unspecified | missing | missing | missing | missing | missing | missing | missing | missing | missing | missing | missing | missing | missing | missing | missing | missing | missing | missing | missing | missing | missing | missing | missing | missing | missing | missing | missing | missing | missing | missing | missing | missing | missing | missing | missing | missing | missing | 60.49 | 13.99 | 0.498 | 7.42 | 1.29 | 2.93 | 0.13 | 4.08 | 0.31 | 0.7 | 500 | 18 | 156.2 | 21.4 | 4.2 | 64 | 7.17 | 3.45 | 3.59 | 15.3 | 10.28 | 3.4 | 1.31 | 68.8 | 0.48 | 68.6 | 73.2 | 459 | 18.67 | 19.8 | 26 | 12.99 | 18 | 339.3 | 4.9 | 1.41 | 13.6 | 0.5 | 19.9 | 164 | 10.3 | 36.5 | 3.48 | 79 | 115.5 | missing | missing | 1.9 | 99.73 | missing | missing | missing
STD 41 | 21:1136:000257 | 21:1136 |  |  |  | 270 |  |  | Control Reference | Unspecified | missing | missing | missing | missing | missing | missing | missing | missing | missing | missing | missing | missing | missing | missing | missing | missing | missing | missing | missing | missing | missing | missing | missing | missing | missing | missing | missing | missing | missing | missing | missing | missing | missing | missing | missing | missing | missing | 60.89 | 13.64 | 0.48 | 7.37 | 1.3 | 2.89 | 0.13 | 4.1 | 0.34 | 0.69 | 546 | 16 | 175.1 | 26.1 | 4.8 | 64 | 7.73 | 4 | 3.97 | 18.4 | 11.07 | 3.3 | 1.33 | 76.8 | 0.52 | 73.3 | 80.8 | 459 | 20.5 | 21.9 | 27 | 14.26 | 20 | 370.1 | 5.1 | 1.55 | 14.7 | 0.54 | 21.9 | 170 | 10.8 | 37.5 | 3.71 | 75 | 121 | missing | missing | 1.9 | 99.71 | missing | missing | missing
STD 42 | 21:1136:000258 | 21:1136 |  |  |  | 270 |  |  | Control Reference | Unspecified | missing | missing | missing | missing | missing | missing | missing | missing | missing | missing | missing | missing | missing | missing | missing | missing | missing | missing | missing | missing | missing | missing | missing | missing | missing | missing | missing | missing | missing | missing | missing | missing | missing | missing | missing | missing | missing | 60.61 | 13.77 | 0.495 | 7.51 | 1.29 | 2.94 | 0.13 | 4.03 | 0.33 | 0.7 | 434 | 17 | 147.8 | 20.2 | 4.1 | 77 | 6.91 | 3.51 | 3.34 | 15.1 | 9.5 | 2.9 | 1.25 | 64.2 | 0.48 | 62.7 | 69.2 | 472 | 17.64 | 18 | 27 | 11.81 | 18 | 294.6 | 4.3 | 1.3 | 11.8 | 0.48 | 17.6 | 162 | 8.7 | 31.3 | 3.18 | 79 | 101.3 | missing | missing | 1.9 | 99.75 | missing | missing | missing
STD 43 | 21:1136:000259 | 21:1136 |  |  |  | 270 |  |  | Control Reference | Unspecified | missing | missing | missing | missing | missing | missing | missing | missing | missing | missing | missing | missing | missing | missing | missing | missing | missing | missing | missing | missing | missing | missing | missing | missing | missing | missing | missing | missing | missing | missing | missing | missing | missing | missing | missing | missing | missing | 60.66 | 13.76 | 0.491 | 7.47 | 1.31 | 2.88 | 0.13 | 4.06 | 0.32 | 0.7 | 494 | 17 | 156.6 | 23.8 | 4.2 | 69 | 6.75 | 3.62 | 3.6 | 15.8 | 9.76 | 3.2 | 1.29 | 67.8 | 0.48 | 67 | 71.6 | 461 | 18.7 | 19.8 | 27 | 12.29 | 18 | 325 | 4.5 | 1.32 | 13.5 | 0.51 | 19.6 | 164 | 9.5 | 32.9 | 3.3 | 77 | 107.3 | missing | missing | 1.9 | 99.73 | missing | missing | missing
STD 44 | 21:1136:000260 | 21:1136 |  |  |  | 270 |  |  | Control Reference | Unspecified | missing | missing | missing | missing | missing | missing | missing | missing | missing | missing | missing | missing | missing | missing | missing | missing | missing | missing | missing | missing | missing | missing | missing | missing | missing | missing | missing | missing | missing | missing | missing | missing | missing | missing | missing | missing | missing | 60.47 | 14.04 | 0.498 | 7.47 | 1.28 | 2.91 | 0.13 | 4.04 | 0.33 | 0.69 | 546 | 17 | 171.8 | 24 | 4.7 | 65 | 7.93 | 3.74 | 3.98 | 16.5 | 11.18 | 3.3 | 1.34 | 75.2 | 0.56 | 73.5 | 78.1 | 459 | 20.34 | 21.2 | 26 | 14.16 | 21 | 354.8 | 5.3 | 1.54 | 14.5 | 0.56 | 21.1 | 167 | 10.4 | 39.6 | 3.75 | 80 | 122.8 | missing | missing | 1.9 | 99.72 | missing | missing | missing
STD 45 | 21:1136:000261 | 21:1136 |  |  |  | 270 |  |  | Control Reference | Unspecified | missing | missing | missing | missing | missing | missing | missing | missing | missing | missing | missing | missing | missing | missing | missing | missing | missing | missing | missing | missing | missing | missing | missing | missing | missing | missing | missing | missing | missing | missing | missing | missing | missing | missing | missing | missing | missing | 60.44 | 14.03 | 0.502 | 7.42 | 1.3 | 2.9 | 0.13 | 4.05 | 0.32 | 0.71 | 487 | 26 | 145.5 | 23.3 | 5.1 | 66 | 6.93 | 3.4 | 3.58 | 17.4 | 9.76 | 3.1 | 1.22 | 65.6 | 0.47 | 68.1 | 72.3 | 460 | 18.78 | 19.9 | 27 | 12.65 | 20 | 317.6 | 4.7 | 1.3 | 12.6 | 0.51 | 18.5 | 167 | 10.9 | 34 | 3.24 | 84 | 110 | missing | missing | 1.9 | 99.74 | missing | missing | missing
16-PTA-002 | 21:1138:000001 | 21:1138 | 21:0421 | 21:0421:000191 | 21:0421:000191:0001:0001:00 |  | 55.0479 | -65.0503 | Till | <63 micron | 5 | 2.52 | 1.1 | 3.1 | <20 | 201.5 | 0.3 | 0.54 | 0.06 | 18.2 | 84.1 | 43.52 | 3.74 | 8.1 | 5 | 0.29 | 38.1 | 1.06 | 327 | 0.53 | 0.025 | 39.5 | 0.218 | 4.58 | <0.02 | 0.04 | 6.2 | 0.2 | 15.9 | 0.03 | 4.5 | 0.191 | 0.19 | 0.6 | 84 | <0.1 | 67 | 53.59 | 16.27 | 0.021 | 8.77 | 2.16 | 3.75 | 0.1 | 2.95 | 0.43 | 0.99 | 13 | 2 | 137.2 | 23 | 0.7 | 99.77 | 4.51 | 1.98 | 2.2 | 19 | 7.27 | 7.4 | 0.8 | 66 | 0.26 | 10.3 | 60.1 | 1098 | 15.63 | 46.3 | 53 | 10.12 | 1 | 500 | 0.4 | 0.89 | 6.2 | 0.31 | 1 | 152 | <0.5 | 22.3 | 1.88 | 42 | 319.5 | 0.95 | <0.02 | 18 | 6.3 | 3 | <3 | <2
16-PTA-003 | 21:1138:000002 | 21:1138 | 21:0421 | 21:0421:000192 | 21:0421:000192:0001:0001:00 |  | 55.1364 | -65.0225 | Till | <63 micron | 4 | 1.63 | <0.1 | 1.3 | <20 | 315 | 0.4 | 0.74 | 0.02 | 14.3 | 66.1 | 42.9 | 3.2 | 6.1 | <5 | 0.31 | 49.2 | 0.86 | 309 | 0.44 | 0.035 | 30.8 | 0.274 | 2.84 | <0.02 | <0.02 | 5.8 | <0.1 | 29.6 | <0.02 | 4.1 | 0.161 | 0.13 | 0.5 | 74 | <0.1 | 57.8 | 55.57 | 16.64 | 0.018 | 7.96 | 2.55 | 3.49 | 0.1 | 3.44 | 0.54 | 0.94 | 17 | 3 | 156 | 19.2 | 0.5 | 99.73 | 4.71 | 2.31 | 2.8 | 19.5 | 8.93 | 9 | 0.91 | 81.1 | 0.28 | 8.8 | 71.3 | 1543 | 19.3 | 50.6 | 43 | 11.28 | <1 | 720.5 | 0.4 | 1.01 | 4.4 | 0.31 | 0.7 | 134 | <0.5 | 24.5 | 1.97 | 39 | 411.3 | 0.19 | <0.02 | 17 | 3.2 | <2 | <3 | <2
16-PTA-004 | 21:1138:000003 | 21:1138 | 21:0421 | 21:0421:000192 | 21:0421:000192:0002:0001:01 |  | 55.1364 | -65.0225 | Till | <63 micron | 4 | 1.69 | <0.1 | 0.5 | <20 | 310 | 0.4 | 0.74 | 0.02 | 14 | 67.2 | 37.72 | 3.18 | 6 | <5 | 0.31 | 47.6 | 0.88 | 302 | 0.44 | 0.037 | 31 | 0.263 | 2.74 | <0.02 | <0.02 | 5.9 | <0.1 | 29.2 | <0.02 | 3.7 | 0.167 | 0.13 | 0.5 | 75 | <0.1 | 56.4 | 55.16 | 16.71 | 0.018 | 8.09 | 2.55 | 3.56 | 0.1 | 3.44 | 0.55 | 0.97 | 19 | 3 | 151.9 | 20.8 | 0.4 | 99.73 | 4.41 | 2.31 | 2.57 | 18 | 8.36 | 8.8 | 0.83 | 78.9 | 0.25 | 9.6 | 69.5 | 1524 | 18.82 | 49.6 | 42 | 11.09 | <1 | 697.1 | 0.4 | 0.96 | 4.3 | 0.3 | 0.8 | 137 | <0.5 | 23.4 | 1.97 | 37 | 388.3 | 0.23 | <0.02 | 17 | 3.3 | <2 | <3 | <2
16-PTA-004A | 21:1138:000004 | 21:1138 | 21:0421 | 21:0421:000192 | 21:0421:000192:0002:0001:02 |  | 55.1364 | -65.0225 | Till | <63 micron | 3 | 1.64 | <0.1 | 0.6 | <20 | 302.3 | 0.3 | 0.74 | 0.03 | 13.8 | 67.5 | 37.78 | 3.15 | 5.8 | <5 | 0.31 | 46.5 | 0.87 | 291 | 0.37 | 0.036 | 30.8 | 0.268 | 2.79 | <0.02 | <0.02 | 5.8 | <0.1 | 28.7 | <0.02 | 3.9 | 0.164 | 0.13 | 0.5 | 74 | <0.1 | 55.3 | 55.13 | 16.77 | 0.019 | 8.08 | 2.54 | 3.57 | 0.1 | 3.46 | 0.56 | 0.97 | 18 | 2 | 146.1 | 19.5 | 0.3 | 99.74 | 4.59 | 2.31 | 2.62 | 18.1 | 8.46 | 8.7 | 0.82 | 77.6 | 0.29 | 8.5 | 70.5 | 1519 | 18.54 | 48.5 | 43 | 10.98 | <1 | 692.1 | 0.5 | 0.97 | 4.6 | 0.28 | 0.8 | 137 | <0.5 | 24 | 1.91 | 40 | 402.4 | 0.23 | <0.02 | 18 | 3.2 | <2 | 3 | <2
16-PTA-004REP | 21:1138:000005 | 21:1138 | 21:0421 | 21:0421:000192 | 21:0421:000192:0002:0001:03 |  | 55.1364 | -65.0225 | Till | <63 micron | 3 | 1.65 | 0.1 | 0.3 | <20 | 305.8 | 0.3 | 0.73 | 0.02 | 13.4 | 66.6 | 38.08 | 3.13 | 6.3 | <5 | 0.31 | 46.4 | 0.86 | 296 | 0.41 | 0.036 | 30.7 | 0.259 | 2.68 | <0.02 | <0.02 | 5.7 | <0.1 | 29 | <0.02 | 3.9 | 0.163 | 0.13 | 0.4 | 74 | <0.1 | 54.7 | missing | missing | missing | missing | missing | missing | missing | missing | missing | missing | missing | missing | missing | missing | missing | missing | missing | missing | missing | missing | missing | missing | missing | missing | missing | missing | missing | missing | missing | missing | missing | missing | missing | missing | missing | missing | missing | missing | missing | missing | missing | missing | missing | missing | missing | missing | missing | missing | missing | missing | missing | missing
16-PTA-005 | 21:1138:000006 | 21:1138 | 21:0421 | 21:0421:000193 | 21:0421:000193:0001:0001:01 |  | 55.2258 | -65.2229 | Till | <63 micron | 4 | 1.76 | 0.2 | 0.6 | <20 | 136.5 | 0.2 | 0.43 | 0.02 | 11.8 | 65.5 | 36.51 | 2.48 | 5.9 | 7 | 0.33 | 30.3 | 1.02 | 241 | 0.18 | 0.03 | 33.7 | 0.106 | 2.85 | <0.02 | <0.02 | 5 | <0.1 | 14.2 | <0.02 | 4.3 | 0.159 | 0.16 | 0.5 | 57 | <0.1 | 36.7 | 57.96 | 15.83 | 0.022 | 7.22 | 2.14 | 4.07 | 0.09 | 3.4 | 0.22 | 0.86 | 13 | 2 | 88.7 | 18.4 | 0.7 | 99.8 | 3.72 | 1.98 | 1.76 | 17.5 | 5.45 | 7.1 | 0.72 | 45.6 | 0.27 | 8.2 | 40 | 875 | 10.61 | 45.8 | 59 | 6.74 | <1 | 405.5 | 0.4 | 0.69 | 5.1 | 0.28 | 0.8 | 131 | <0.5 | 18.9 | 1.94 | 39 | 288.1 | 0.43 | <0.02 | 18 | 3.5 | <2 | 3 | <2
16-PTA-005-2 | 21:1138:000007 | 21:1138 | 21:0421 | 21:0421:000193 | 21:0421:000193:0001:0001:02 |  | 55.2258 | -65.2229 | Till | <63 micron | missing | missing | missing | missing | missing | missing | missing | missing | missing | missing | missing | missing | missing | missing | missing | missing | missing | missing | missing | missing | missing | missing | missing | missing | missing | missing | missing | missing | missing | missing | missing | missing | missing | missing | missing | missing | missing | missing | missing | missing | missing | missing | missing | missing | missing | missing | missing | missing | missing | missing | missing | missing | missing | missing | missing | missing | missing | missing | missing | missing | missing | missing | missing | missing | missing | missing | missing | missing | missing | missing | missing | missing | missing | missing | missing | missing | missing | missing | missing | missing | missing | missing | 0.43 | <0.02 | missing | missing | missing | missing | missing
16-PTA-009 | 21:1138:000008 | 21:1138 | 21:0421 | 21:0421:000194 | 21:0421:000194:0001:0001:00 |  | 55.365 | -65.2315 | Till | <63 micron | 6 | 1.81 | 0.2 | 0.5 | <20 | 111.4 | 0.2 | 0.51 | 0.03 | 15.3 | 69 | 45.68 | 2.69 | 5.9 | 8 | 0.34 | 25.6 | 1.03 | 281 | 0.3 | 0.034 | 40.2 | 0.132 | 3.45 | <0.02 | <0.02 | 5 | 0.1 | 11 | 0.02 | 4.7 | 0.156 | 0.16 | 0.7 | 66 | <0.1 | 37.5 | 55.89 | 15.76 | 0.024 | 8.02 | 2.02 | 4.54 | 0.11 | 3.25 | 0.29 | 0.89 | 14 | 1 | 82.5 | 23.2 | 0.8 | 99.79 | 3.87 | 2.03 | 1.59 | 16.9 | 5.53 | 6.6 | 0.76 | 40.5 | 0.28 | 7.5 | 37.8 | 733 | 9.58 | 41.3 | 67 | 6.38 | <1 | 369.2 | 0.4 | 0.7 | 5.5 | 0.29 | 0.9 | 148 | <0.5 | 21.3 | 1.9 | 45 | 270.3 | 0.63 | <0.02 | 19 | 4.2 | <2 | <3 | 2
16-PTA-010 | 21:1138:000009 | 21:1138 | 21:0421 | 21:0421:000195 | 21:0421:000195:0001:0001:00 |  | 55.2737 | -65.3553 | Till | <63 micron | <2 | 1.87 | 0.8 | 0.4 | <20 | 107.5 | 0.2 | 0.37 | 0.04 | 10.7 | 57.8 | 46.47 | 2.55 | 5.7 | <5 | 0.55 | 25.4 | 0.83 | 215 | 0.45 | 0.021 | 31.4 | 0.125 | 3.02 | <0.02 | <0.02 | 4.7 | 0.1 | 7.3 | <0.02 | 5.3 | 0.141 | 0.26 | 1 | 53 | <0.1 | 48.4 | 56.89 | 16.34 | 0.021 | 7.24 | 2.41 | 3.52 | 0.09 | 3.19 | 0.26 | 0.89 | 10 | 3 | 73.1 | 18.3 | 1.8 | 99.81 | 4.71 | 2.74 | 1.51 | 18 | 5.5 | 7 | 0.87 | 37.7 | 0.37 | 9.2 | 33.3 | 771 | 9.07 | 59.9 | 52 | 6.17 | 1 | 337.6 | 0.5 | 0.79 | 7.2 | 0.36 | 1.7 | 145 | 0.6 | 24.9 | 2.47 | 43 | 291.6 | 0.9 | <0.02 | 19 | 4.9 | <2 | <3 | <2
16-PTA-011 | 21:1138:000010 | 21:1138 | 21:0421 | 21:0421:000196 | 21:0421:000196:0001:0001:00 |  | 55.2915 | -65.5858 | Till | <63 micron | 17 | 2.18 | 4.4 | 1.6 | <20 | 91.1 | 0.2 | 0.29 | 0.05 | 19.2 | 81.3 | 93.47 | 3.52 | 6.2 | 6 | 0.42 | 18.6 | 0.94 | 282 | 0.83 | 0.018 | 52.6 | 0.089 | 3.41 | <0.02 | 0.05 | 5.7 | 0.3 | 5.2 | 0.03 | 4.5 | 0.159 | 0.29 | 1.3 | 70 | <0.1 | 61.1 | 54.53 | 16.36 | 0.028 | 9.65 | 1.71 | 4.12 | 0.11 | 2.76 | 0.2 | 1.02 | 11 | 1 | 47.7 | 28.7 | 1.8 | 99.8 | 4.7 | 2.96 | 1.29 | 17.4 | 4.85 | 5.2 | 0.97 | 24.9 | 0.41 | 8.5 | 24.1 | 474 | 6.07 | 46.7 | 79 | 4.61 | 1 | 213.7 | 0.4 | 0.77 | 5.5 | 0.41 | 1.7 | 219 | 0.9 | 28.1 | 2.73 | 94 | 214.9 | 0.66 | <0.02 | 27 | 4.7 | 3 | <3 | 6
16-PTA-012 | 21:1138:000011 | 21:1138 | 21:0421 | 21:0421:000197 | 21:0421:000197:0001:0001:00 |  | 55.1664 | -65.3205 | Till | <63 micron | 4 | 1.24 | 0.2 | 1.3 | <20 | 98.2 | 0.2 | 0.38 | 0.02 | 9 | 62.7 | 29.17 | 1.91 | 4.1 | <5 | 0.32 | 21.4 | 0.76 | 176 | 0.38 | 0.017 | 28.9 | 0.132 | 2.22 | <0.02 | <0.02 | 2.9 | <0.1 | 9.3 | 0.02 | 3.5 | 0.1 | 0.16 | 0.5 | 43 | <0.1 | 28.9 | 59.63 | 15.12 | 0.023 | 6.84 | 1.79 | 3.74 | 0.09 | 3.51 | 0.28 | 0.81 | 10 | 1 | 69.9 | 17.1 | 0.6 | 99.81 | 3.53 | 1.95 | 1.47 | 15 | 4.7 | 7 | 0.66 | 34.6 | 0.27 | 6.8 | 33 | 678 | 8.41 | 36.1 | 57 | 5.84 | <1 | 376 | 0.4 | 0.64 | 4.4 | 0.26 | 0.8 | 141 | <0.5 | 19.4 | 1.94 | 26 | 302 | 0.64 | <0.02 | 18 | 3.2 | <2 | <3 | <2
16-PTA-013 | 21:1138:000012 | 21:1138 | 21:0421 | 21:0421:000198 | 21:0421:000198:0001:0001:01 |  | 55.0606 | -65.2434 | Till | <63 micron | 15 | 2.19 | 1.5 | 1.2 | <20 | 155.5 | 0.5 | 0.46 | 0.05 | 17.7 | 77 | 46.07 | 3.1 | 6.8 | 10 | 0.36 | 28.9 | 1 | 318 | 0.27 | 0.03 | 40.2 | 0.162 | 3.79 | <0.02 | 0.02 | 5.5 | 0.1 | 13.6 | 0.02 | 3.6 | 0.161 | 0.16 | 0.4 | 71 | <0.1 | 49.1 | 56.71 | 16.24 | 0.022 | 7.98 | 2.07 | 3.89 | 0.1 | 3.19 | 0.33 | 0.89 | 17 | 2 | 94 | 23 | 0.6 | 99.78 | 3.57 | 1.9 | 1.9 | 17.5 | 5.56 | 6.6 | 0.68 | 47.2 | 0.25 | 8.3 | 43.5 | 908 | 11.27 | 42.5 | 57 | 6.8 | <1 | 461.1 | 0.4 | 0.73 | 4.7 | 0.25 | 0.7 | 148 | <0.5 | 19.9 | 1.79 | 47 | 283.7 | 0.28 | <0.02 | 19 | 3.8 | <2 | <3 | <2
16-PTA-013-2 | 21:1138:000013 | 21:1138 | 21:0421 | 21:0421:000198 | 21:0421:000198:0001:0001:02 |  | 55.0606 | -65.2434 | Till | <63 micron | missing | missing | missing | missing | missing | missing | missing | missing | missing | missing | missing | missing | missing | missing | missing | missing | missing | missing | missing | missing | missing | missing | missing | missing | missing | missing | missing | missing | missing | missing | missing | missing | missing | missing | missing | missing | missing | 56.81 | 16.14 | 0.022 | 7.95 | 2.07 | 3.87 | 0.1 | 3.23 | 0.33 | 0.9 | 13 | 1 | 87.4 | 22.5 | 0.5 | 99.79 | 3.67 | 1.85 | 1.7 | 18 | 5.54 | 6.3 | 0.69 | 42.6 | 0.24 | 7.3 | 39.4 | 885 | 10.5 | 41.4 | 56 | 6.85 | <1 | 443.4 | 0.4 | 0.68 | 4.8 | 0.28 | 0.7 | 146 | <0.5 | 19.3 | 1.59 | 40 | 279 | missing | missing | 19 | 3.8 | missing | missing | missing
16-PTA-014 | 21:1138:000014 | 21:1138 | 21:0421 | 21:0421:000199 | 21:0421:000199:0001:0001:00 |  | 55.1414 | -65.7403 | Till | <63 micron | 6 | 2.65 | 4.1 | 1.7 | <20 | 112.9 | 0.3 | 0.3 | 0.08 | 25.8 | 87.8 | 106.54 | 4.29 | 7.7 | 9 | 0.41 | 20 | 1.25 | 526 | 0.42 | 0.012 | 54.7 | 0.053 | 3.97 | <0.02 | 0.08 | 6.9 | 0.2 | 8.7 | 0.03 | 4.6 | 0.241 | 0.27 | 1.3 | 91 | <0.1 | 80.9 | 56.02 | 16.22 | 0.022 | 9.43 | 1.7 | 3.87 | 0.11 | 2.74 | 0.12 | 0.96 | 13 | 4 | 49.5 | 29.8 | 2.1 | 99.81 | 4.5 | 2.79 | 1.29 | 18.7 | 4.47 | 5.3 | 0.92 | 24.2 | 0.39 | 8.8 | 23.2 | 515 | 5.84 | 49.6 | 68 | 4.63 | <1 | 222.3 | 0.5 | 0.75 | 5.1 | 0.38 | 1.6 | 225 | 1.2 | 24.9 | 2.61 | 91 | 202.2 | 0.33 | <0.02 | 27 | 4.3 | 3 | <3 | <2
16-PTA-015 | 21:1138:000015 | 21:1138 | 21:0421 | 21:0421:000200 | 21:0421:000200:0001:0001:01 |  | 55.1525 | -65.8519 | Till | <63 micron | 25 | 3.07 | 10.7 | 4.1 | <20 | 31.3 | 0.3 | 0.29 | 0.18 | 51 | 262.6 | 130.77 | 5.92 | 6.5 | 20 | 0.08 | 7.5 | 1.73 | 948 | 0.37 | 0.007 | 159.6 | 0.035 | 3.12 | <0.02 | 0.25 | 7.7 | <0.1 | 7.1 | 0.05 | 1.6 | 0.264 | 0.09 | 0.5 | 123 | <0.1 | 68.8 | 49.87 | 13.97 | 0.068 | 12.41 | 0.65 | 6.47 | 0.18 | 2.05 | 0.1 | 0.97 | 8 | 1 | 30.1 | 59 | 0.9 | 99.78 | 3.79 | 2.38 | 1.07 | 16.5 | 3.42 | 3.2 | 0.78 | 11.8 | 0.32 | 7.4 | 12.6 | 212 | 3.02 | 15.5 | 229 | 3.19 | <1 | 148.7 | 0.4 | 0.61 | 2.2 | 0.33 | 0.7 | 274 | 0.9 | 20.9 | 2.2 | 118 | 125.5 | 1.42 | <0.02 | 31 | 8.2 | 14 | 5 | 3
16-PTA-015-2 | 21:1138:000016 | 21:1138 | 21:0421 | 21:0421:000200 | 21:0421:000200:0001:0001:02 |  | 55.1525 | -65.8519 | Till | <63 micron | missing | missing | missing | missing | missing | missing | missing | missing | missing | missing | missing | missing | missing | missing | missing | missing | missing | missing | missing | missing | missing | missing | missing | missing | missing | missing | missing | missing | missing | missing | missing | missing | missing | missing | missing | missing | missing | missing | missing | missing | missing | missing | missing | missing | missing | missing | missing | missing | missing | missing | missing | missing | missing | missing | missing | missing | missing | missing | missing | missing | missing | missing | missing | missing | missing | missing | missing | missing | missing | missing | missing | missing | missing | missing | missing | missing | missing | missing | missing | missing | missing | missing | missing | missing | missing | missing | 6 | 4 | 4
16-PTA-016 | 21:1138:000017 | 21:1138 | 21:0421 | 21:0421:000201 | 21:0421:000201:0001:0001:00 |  | 55.0861 | -65.8741 | Till | <63 micron | 102 | 2.33 | 6.1 | 1.1 | <20 | 40.4 | 0.3 | 0.21 | 0.11 | 19.8 | 78 | 104.42 | 4.14 | 5.4 | 51 | 0.12 | 10.1 | 0.92 | 374 | 0.72 | 0.007 | 43.1 | 0.045 | 3.92 | <0.02 | 0.19 | 5 | 0.2 | 6.8 | 0.04 | 2.8 | 0.23 | 0.15 | 0.8 | 83 | <0.1 | 63.1 | 56.41 | 14.79 | 0.022 | 10.12 | 1 | 3.78 | 0.11 | 2.52 | 0.1 | 0.98 | 11 | 3 | 35.2 | 27.4 | 0.8 | 99.81 | 4.41 | 2.68 | 1.23 | 17.4 | 3.88 | 5 | 0.84 | 17.6 | 0.32 | 6.8 | 17.7 | 356 | 4.26 | 26.1 | 59 | 3.89 | <1 | 226.3 | 0.4 | 0.68 | 3.4 | 0.36 | 1.2 | 243 | <0.5 | 22.6 | 2.38 | 99 | 191.3 | 0.43 | <0.02 | 29 | 4.8 | 3 | <3 | <2
16-PTA-017 | 21:1138:000018 | 21:1138 | 21:0421 | 21:0421:000202 | 21:0421:000202:0001:0001:00 |  | 54.9992 | -65.9743 | Till | <63 micron | 35 | 2.71 | 6.4 | 2 | <20 | 44.3 | 0.3 | 0.26 | 0.17 | 25.2 | 100.3 | 121.45 | 5.06 | 6.1 | 57 | 0.11 | 10.8 | 1.2 | 495 | 0.8 | 0.009 | 56.2 | 0.045 | 4.7 | <0.02 | 0.19 | 5.4 | 0.2 | 7.9 | 0.05 | 2.9 | 0.231 | 0.15 | 0.9 | 93 | <0.1 | 76.3 | 53.74 | 14.84 | 0.026 | 11.57 | 1.11 | 4.37 | 0.13 | 2.26 | 0.1 | 1.06 | 11 | 3 | 36.8 | 33.4 | 1 | 99.81 | 3.78 | 2.58 | 1.1 | 17.1 | 3.72 | 4.4 | 0.82 | 17.3 | 0.3 | 9.2 | 16.8 | 341 | 4.26 | 31.4 | 74 | 3.66 | <1 | 175.9 | 0.5 | 0.65 | 3.8 | 0.33 | 1.5 | 248 | <0.5 | 21.3 | 2.18 | 119 | 169.2 | 0.49 | <0.02 | 29 | 5.8 | 3 | 3 | 2
16-PTA-018 | 21:1138:000019 | 21:1138 | 21:0421 | 21:0421:000203 | 21:0421:000203:0001:0001:00 |  | 54.9101 | -65.8193 | Till | <63 micron | 14 | 1.63 | 8.6 | 1 | <20 | 31.2 | 0.3 | 0.19 | 0.1 | 14.1 | 96.2 | 75.05 | 4.58 | 5 | 48 | 0.07 | 17.1 | 0.86 | 327 | 1.21 | 0.006 | 41.3 | 0.03 | 6.13 | <0.02 | 0.37 | 4.5 | 0.3 | 8 | 0.06 | 3.5 | 0.163 | 0.1 | 1.2 | 71 | <0.1 | 63.3 | 59.59 | 13.13 | 0.026 | 10.52 | 1.29 | 3.61 | 0.1 | 2.29 | 0.07 | 1.12 | 11 | 1 | 51.9 | 21.5 | 1.1 | 99.81 | 4.46 | 2.47 | 1.34 | 16 | 4.69 | 5.4 | 0.86 | 28.3 | 0.34 | 13.2 | 25.2 | 348 | 6.53 | 35.1 | 63 | 5.01 | <1 | 190.7 | 0.8 | 0.72 | 5.2 | 0.35 | 1.8 | 224 | 0.6 | 23.1 | 2.25 | 69 | 219.6 | 0.38 | <0.02 | 26 | 3.8 | 5 | 3 | <2
16-PTA-019 | 21:1138:000020 | 21:1138 | 21:0421 | 21:0421:000204 | 21:0421:000204:0001:0001:00 |  | 54.9652 | -65.5454 | Till | <63 micron | 18 | 2.34 | 5.3 | 0.8 | <20 | 126.3 | 0.3 | 0.41 | 0.15 | 24.6 | 89.3 | 98.47 | 3.73 | 6.2 | 12 | 0.29 | 18.9 | 1.16 | 452 | 0.43 | 0.021 | 56.1 | 0.102 | 4.53 | <0.02 | 0.09 | 5.7 | 0.1 | 10.3 | 0.03 | 3.3 | 0.152 | 0.14 | 0.5 | 79 | <0.1 | 74.9 | 56.12 | 15.31 | 0.023 | 8.98 | 1.5 | 4.1 | 0.12 | 2.93 | 0.21 | 0.92 | 14 | 3 | 64.4 | 31.1 | 0.7 | 99.79 | 3.53 | 2.14 | 1.4 | 17.1 | 4.28 | 5.9 | 0.71 | 30.4 | 0.28 | 7.3 | 27.3 | 638 | 7.22 | 34 | 78 | 5.06 | <1 | 330.5 | 0.4 | 0.65 | 4.2 | 0.29 | 0.9 | 184 | <0.5 | 19.3 | 1.98 | 94 | 236 | 0.67 | <0.02 | 22 | 4.9 | 3 | <3 | <2
16-PTA-020 | 21:1138:000021 | 21:1138 | 21:0421 | 21:0421:000205 | 21:0421:000205:0001:0001:00 |  | 54.9237 | -65.2282 | Till | <63 micron | 42 | 2.35 | 1.2 | 0.7 | <20 | 181 | 0.4 | 0.52 | 0.13 | 20.8 | 81 | 70.29 | 3.38 | 7 | 26 | 0.3 | 34.7 | 0.91 | 368 | 0.35 | 0.024 | 49.6 | 0.209 | 4.3 | <0.02 | 0.04 | 5.3 | 0.3 | 14 | <0.02 | 4.7 | 0.178 | 0.16 | 0.7 | 77 | <0.1 | 59.1 | 55.02 | 16.49 | 0.02 | 8.33 | 2.24 | 3.63 | 0.11 | 3.04 | 0.44 | 0.93 | 18 | 1 | 139.3 | 26.8 | 0.7 | 99.76 | 4.37 | 2.4 | 2.27 | 20.5 | 7.39 | 7.3 | 0.87 | 64.9 | 0.29 | 9.2 | 60.8 | 1139 | 15.6 | 51.9 | 64 | 9.49 | <1 | 533.8 | 0.4 | 0.88 | 6 | 0.31 | 0.9 | 150 | <0.5 | 22.5 | 1.95 | 62 | 315.9 | 0.56 | <0.02 | 17 | 5 | <2 | <3 | <2
16-PTA-021 | 21:1138:000022 | 21:1138 | 21:0421 | 21:0421:000206 | 21:0421:000206:0001:0001:00 |  | 54.8546 | -65.5062 | Till | <63 micron | 30 | 2.57 | 9.5 | 1.5 | <20 | 68.9 | 0.4 | 0.27 | 0.12 | 28.4 | 80.6 | 103.42 | 4.91 | 6.4 | 42 | 0.17 | 23.9 | 1.1 | 681 | 0.9 | 0.011 | 56.4 | 0.06 | 11.18 | <0.02 | 0.28 | 4.7 | 0.4 | 8.7 | 0.05 | 5 | 0.125 | 0.14 | 1 | 68 | <0.1 | 95.2 | 57.69 | 14.57 | 0.021 | 9.94 | 1.75 | 3.33 | 0.12 | 2.25 | 0.13 | 0.91 | 15 | 1 | 56 | 30.6 | 1.8 | 99.83 | 3.59 | 1.93 | 1.15 | 16.3 | 3.82 | 5 | 0.69 | 27.7 | 0.25 | 9.9 | 24.1 | 464 | 6.28 | 51.6 | 70 | 4.15 | <1 | 183.7 | 0.6 | 0.59 | 5.8 | 0.28 | 1.5 | 174 | 0.9 | 18.9 | 1.95 | 91 | 193.2 | 0.89 | <0.02 | 20 | 6.1 | 3 | 4 | <2
16-PTA-022 | 21:1138:000023 | 21:1138 | 21:0421 | 21:0421:000207 | 21:0421:000207:0001:0001:00 |  | 55.3597 | -65.9903 | Till | <63 micron | 118 | 3.05 | 6.4 | 8.6 | <20 | 38.2 | 0.3 | 0.26 | 0.24 | 36 | 106.6 | 133.67 | 5.3 | 6.5 | 15 | 0.15 | 8.9 | 1.54 | 653 | 0.66 | 0.005 | 82 | 0.038 | 5.67 | <0.02 | 0.09 | 5.4 | 0.2 | 7.7 | <0.02 | 2.2 | 0.295 | 0.2 | 1 | 96 | <0.1 | 96 | 51.36 | 15.86 | 0.027 | 11.81 | 1.05 | 5.1 | 0.14 | 2.22 | 0.1 | 1.03 | 10 | 1 | 29.7 | 41.9 | 1.4 | 99.79 | 3.8 | 2.54 | 0.97 | 17.7 | 3.38 | 3.5 | 0.83 | 13.2 | 0.33 | 6.9 | 13.2 | 293 | 3.24 | 27.8 | 98 | 3.11 | <1 | 158.6 | 0.4 | 0.62 | 3.1 | 0.32 | 1.3 | 276 | 0.8 | 20.8 | 2.26 | 124 | 130.1 | 0.57 | <0.02 | 31 | 5.8 | 3 | <3 | 2
16-PTA-023 | 21:1138:000024 | 21:1138 | 21:0421 | 21:0421:000208 | 21:0421:000208:0001:0001:00 |  | 55.24 | -65.9598 | Till | <63 micron | 22 | 3.37 | 3 | 1 | <20 | 28.5 | 0.3 | 0.24 | 0.37 | 48.6 | 163.1 | 205.31 | 6.08 | 6.8 | 42 | 0.05 | 5.3 | 1.58 | 973 | 0.35 | 0.005 | 108.1 | 0.029 | 8.76 | <0.02 | 0.16 | 7.7 | 0.1 | 6.9 | 0.03 | 1.2 | 0.35 | 0.08 | 0.4 | 139 | <0.1 | 104.7 | 50.1 | 14.78 | 0.04 | 13.14 | 0.52 | 5.57 | 0.19 | 1.93 | 0.08 | 1.12 | 11 | 2 | 20.8 | 54.5 | 0.5 | 99.78 | 3.58 | 2.34 | 0.92 | 15.9 | 3.17 | 2.8 | 0.75 | 9 | 0.32 | 6.2 | 10.7 | 162 | 2.45 | 13.4 | 132 | 2.89 | <1 | 117.8 | 0.4 | 0.56 | 1.7 | 0.31 | 0.6 | 327 | <0.5 | 20.8 | 2.15 | 191 | 101.2 | 0.68 | <0.02 | 36 | 6.8 | 4 | 4 | 3
16-PTA-024 | 21:1138:000025 | 21:1138 | 21:0421 | 21:0421:000209 | 21:0421:000209:0001:0001:00 |  | 55.3709 | -65.5292 | Till | <63 micron | 9 | 2.73 | 0.5 | <0.2 | <20 | 195.8 | 0.5 | 0.3 | 0.08 | 23.9 | 127.8 | 94.4 | 3.82 | 8 | 11 | 0.82 | 36 | 1.42 | 357 | 0.71 | 0.023 | 95.8 | 0.096 | 5.34 | <0.02 | <0.02 | 7.9 | 0.3 | 10 | 0.05 | 7.1 | 0.223 | 0.46 | 2.4 | 75 | <0.1 | 75.3 | 53.22 | 16.62 | 0.047 | 9.31 | 2.85 | 5.67 | 0.11 | 2.42 | 0.2 | 1.02 | 12 | 3 | 84.8 | 30.7 | 2.8 | 99.77 | 4.88 | 2.77 | 1.59 | 20.1 | 6.29 | 6.2 | 0.91 | 42.9 | 0.39 | 10.1 | 41.6 | 769 | 10.31 | 85.2 | 135 | 7.29 | 1 | 220.5 | 0.6 | 0.88 | 8.1 | 0.39 | 3.2 | 187 | 0.9 | 27 | 2.47 | 87 | 251 | 0.35 | <0.02 | 23 | 4.5 | 2 | <3 | 4
16-PTA-026 | 21:1138:000026 | 21:1138 | 21:0421 | 21:0421:000210 | 21:0421:000210:0001:0001:00 |  | 55.1374 | -65.6323 | Till | <63 micron | 9 | 2.99 | 3.6 | 1.6 | <20 | 184.1 | 0.5 | 0.29 | 0.13 | 22.3 | 86.2 | 96.19 | 4.22 | 8.8 | 12 | 0.89 | 31 | 1.24 | 422 | 0.56 | 0.019 | 56.7 | 0.102 | 5.91 | <0.02 | 0.05 | 7.9 | 0.2 | 7.6 | 0.04 | 7.4 | 0.242 | 0.42 | 2.2 | 82 | <0.1 | 93.8 | 55.75 | 17.51 | 0.022 | 8.66 | 2.81 | 3.64 | 0.1 | 2.68 | 0.21 | 0.94 | 13 | 2 | 79.9 | 24.5 | 2.8 | 99.81 | 4.85 | 2.89 | 1.36 | 20.4 | 5.36 | 5.8 | 0.93 | 35.9 | 0.39 | 10.4 | 31.2 | 701 | 8.3 | 83.3 | 69 | 5.84 | 1 | 230.9 | 0.7 | 0.81 | 7.8 | 0.39 | 2.6 | 184 | 1 | 25.7 | 2.67 | 88 | 221.7 | 0.27 | <0.02 | 23 | 4.2 | 3 | 3 | 3
16-PTA-027 | 21:1138:000027 | 21:1138 | 21:0421 | 21:0421:000211 | 21:0421:000211:0001:0001:00 |  | 55.0242 | -65.6474 | Till | <63 micron | 8 | 2.61 | 8.6 | 1.3 | <20 | 117.2 | 0.4 | 0.29 | 0.17 | 22.5 | 99.6 | 136.71 | 4.97 | 6.7 | 61 | 0.22 | 20.6 | 1.25 | 469 | 0.99 | 0.012 | 53.1 | 0.056 | 5.84 | <0.02 | 0.22 | 9 | 0.3 | 10.7 | 0.05 | 3.5 | 0.205 | 0.21 | 1.3 | 93 | <0.1 | 101 | 54.51 | 15.23 | 0.026 | 11.16 | 1.37 | 4.42 | 0.12 | 2.41 | 0.11 | 0.98 | 11 | 2 | 55.2 | 30.4 | 1 | 99.79 | 4.45 | 2.69 | 1.37 | 17 | 4.76 | 4.6 | 0.87 | 26.3 | 0.31 | 8.4 | 26.2 | 489 | 6.91 | 36.2 | 76 | 5.04 | <1 | 214.3 | 0.5 | 0.76 | 4.4 | 0.35 | 1.5 | 235 | <0.5 | 22.1 | 2.16 | 126 | 175.1 | 0.33 | <0.02 | 29 | 4.9 | 6 | 3 | 3
16-PTA-028 | 21:1138:000028 | 21:1138 | 21:0421 | 21:0421:000212 | 21:0421:000212:0001:0001:00 |  | 55.0133 | -65.8655 | Till | <63 micron | 37 | 3.05 | 6.5 | 9.6 | <20 | 36.7 | 0.3 | 0.27 | 0.13 | 26.1 | 103 | 143.99 | 5.38 | 6.3 | 90 | 0.11 | 9.1 | 1.29 | 507 | 0.75 | 0.01 | 54.7 | 0.038 | 4.45 | <0.02 | 0.18 | 5.7 | 0.3 | 7.7 | 0.04 | 2.6 | 0.276 | 0.17 | 0.9 | 103 | <0.1 | 79.1 | 52.85 | 15.14 | 0.026 | 12.04 | 1 | 4.63 | 0.13 | 2.19 | 0.09 | 1.07 | 8 | 4 | 32.1 | 33.1 | 1.1 | 99.81 | 3.54 | 2.1 | 1.06 | 16.4 | 3.4 | 3.9 | 0.72 | 15.8 | 0.3 | 7.1 | 15.6 | 311 | 3.82 | 26.3 | 74 | 3.29 | <1 | 174.2 | 0.5 | 0.58 | 3.1 | 0.29 | 1.2 | 264 | <0.5 | 18.2 | 2.09 | 137 | 152.4 | 0.48 | <0.02 | 29 | 5.8 | 3 | 4 | 2
16-PTA-029 | 21:1138:000029 | 21:1138 | 21:0421 | 21:0421:000213 | 21:0421:000213:0001:0001:00 |  | 55.1406 | -65.9712 | Till | <63 micron | 628 | 3.67 | 12.2 | 3.1 | <20 | 40.2 | 0.4 | 0.26 | 0.09 | 58.3 | 293.8 | 249.22 | 9.14 | 8.6 | 84 | 0.1 | 8.9 | 2.28 | 1029 | 1.15 | 0.005 | 190.6 | 0.037 | 3.94 | <0.02 | 0.43 | 11.3 | 0.5 | 7.9 | 0.09 | 2 | 0.376 | 0.14 | 1 | 165 | <0.1 | 95.7 | 46.61 | 14.01 | 0.068 | 16.49 | 0.51 | 6.94 | 0.19 | 1.71 | 0.09 | 1.06 | 5 | 2 | 26.6 | 59.9 | 0.7 | 99.75 | 3.52 | 2.01 | 0.93 | 14.7 | 3.15 | 2.5 | 0.7 | 10.9 | 0.31 | 7.2 | 11.6 | 144 | 2.76 | 15.9 | 219 | 2.66 | <1 | 91.6 | 0.5 | 0.54 | 1.9 | 0.3 | 1.2 | 311 | 0.6 | 18.5 | 1.9 | 247 | 94.3 | 0.57 | <0.02 | 34 | 7.5 | 4 | 7 | 5
16-PTA-030 | 21:1138:000030 | 21:1138 | 21:0421 | 21:0421:000214 | 21:0421:000214:0001:0001:01 |  | 55.0446 | -65.9906 | Till | <63 micron | 30 | 2.8 | 7.3 | 1.2 | <20 | 34.5 | 0.4 | 0.26 | 0.2 | 23.5 | 94.4 | 131.58 | 5.19 | 6.3 | 85 | 0.13 | 8.5 | 1.24 | 476 | 0.82 | 0.008 | 49.3 | 0.039 | 4 | <0.02 | 0.19 | 6 | 0.2 | 7.3 | 0.05 | 2.6 | 0.291 | 0.2 | 0.9 | 101 | <0.1 | 74.8 | 54.03 | 14.85 | 0.024 | 11.71 | 0.92 | 4.38 | 0.13 | 2.28 | 0.09 | 1.05 | 6 | <1 | 27.2 | 29.9 | 0.7 | 99.8 | 3.62 | 2.29 | 1.05 | 16.1 | 3.53 | 4.3 | 0.8 | 12.4 | 0.3 | 6.6 | 13.4 | 300 | 3.38 | 21.7 | 63 | 3.17 | <1 | 176.4 | 0.4 | 0.57 | 2.6 | 0.32 | 1.1 | 267 | <0.5 | 19.2 | 1.99 | 131 | 156.1 | 0.42 | <0.02 | 31 | 5.1 | 2 | <3 | 3
16-PTA-030-2 | 21:1138:000031 | 21:1138 | 21:0421 | 21:0421:000214 | 21:0421:000214:0001:0001:02 |  | 55.0446 | -65.9906 | Till | <63 micron | missing | missing | missing | missing | missing | missing | missing | missing | missing | missing | missing | missing | missing | missing | missing | missing | missing | missing | missing | missing | missing | missing | missing | missing | missing | missing | missing | missing | missing | missing | missing | missing | missing | missing | missing | missing | missing | missing | missing | missing | missing | missing | missing | missing | missing | missing | missing | missing | missing | missing | missing | missing | missing | missing | missing | missing | missing | missing | missing | missing | missing | missing | missing | missing | missing | missing | missing | missing | missing | missing | missing | missing | missing | missing | missing | missing | missing | missing | missing | missing | missing | missing | missing | missing | missing | missing | 7 | <3 | 2
16-PTA-031 | 21:1138:000032 | 21:1138 | 21:0421 | 21:0421:000215 | 21:0421:000215:0001:0001:01 |  | 54.961 | -65.899 | Till | <63 micron | 40 | 2.67 | 11 | 1.4 | <20 | 41.9 | 0.6 | 0.18 | 0.14 | 20.5 | 122.5 | 127.98 | 5.95 | 6.7 | 163 | 0.12 | 14.6 | 1.15 | 433 | 1.75 | 0.006 | 58.1 | 0.043 | 8.43 | <0.02 | 0.46 | 5.4 | 0.6 | 6.9 | 0.09 | 4.2 | 0.239 | 0.23 | 1.8 | 97 | <0.1 | 88.1 | 54.89 | 14.32 | 0.029 | 11.87 | 1.5 | 4.06 | 0.11 | 1.95 | 0.1 | 1.07 | 10 | <1 | 40 | 26.7 | 2 | 99.81 | 3.19 | 1.89 | 1.05 | 17.4 | 3.24 | 4.6 | 0.63 | 20.2 | 0.27 | 11.5 | 17.2 | 344 | 4.64 | 47.7 | 83 | 3.42 | 1 | 138.7 | 0.7 | 0.52 | 4.9 | 0.26 | 2.4 | 239 | <0.5 | 17.5 | 1.65 | 117 | 178.2 | 0.74 | <0.02 | 25 | 6.4 | 4 | <3 | 2
16-PTA-031-2 | 21:1138:000033 | 21:1138 | 21:0421 | 21:0421:000215 | 21:0421:000215:0001:0001:02 |  | 54.961 | -65.899 | Till | <63 micron | missing | missing | missing | missing | missing | missing | missing | missing | missing | missing | missing | missing | missing | missing | missing | missing | missing | missing | missing | missing | missing | missing | missing | missing | missing | missing | missing | missing | missing | missing | missing | missing | missing | missing | missing | missing | missing | missing | missing | missing | missing | missing | missing | missing | missing | missing | missing | missing | missing | missing | missing | missing | missing | missing | missing | missing | missing | missing | missing | missing | missing | missing | missing | missing | missing | missing | missing | missing | missing | missing | missing | missing | missing | missing | missing | missing | missing | missing | missing | missing | missing | missing | missing | missing | missing | missing | 7 | 7 | 5
16-PTA-032 | 21:1138:000034 | 21:1138 | 21:0421 | 21:0421:000216 | 21:0421:000216:0001:0001:00 |  | 54.8223 | -65.702 | Till | <63 micron | 13 | 2.27 | 8.3 | 1 | <20 | 45.3 | 0.6 | 0.25 | 0.23 | 23.1 | 81.2 | 87.78 | 4.65 | 5.7 | 65 | 0.1 | 21.8 | 1.02 | 540 | 0.86 | 0.008 | 54 | 0.043 | 8.93 | <0.02 | 0.29 | 4.5 | 0.1 | 7.9 | 0.04 | 4.6 | 0.13 | 0.13 | 1 | 70 | <0.1 | 73.4 | 59.89 | 14.09 | 0.02 | 9.55 | 1.72 | 3.31 | 0.11 | 2.22 | 0.1 | 1 | 11 | 1 | 51.5 | 26.4 | 1.3 | 99.84 | 3.61 | 2.16 | 1.21 | 16 | 3.94 | 4.8 | 0.69 | 26.2 | 0.27 | 12.2 | 23.5 | 415 | 5.99 | 49.5 | 61 | 4.43 | 1 | 151.1 | 0.7 | 0.64 | 5.9 | 0.28 | 1.7 | 178 | 0.7 | 20 | 1.94 | 77 | 190.6 | 0.57 | <0.02 | 20 | 4.8 | 3 | <3 | 2
16-PTA-033 | 21:1138:000035 | 21:1138 | 21:0421 | 21:0421:000217 | 21:0421:000217:0001:0001:00 |  | 54.8965 | -65.4456 | Till | <63 micron | 11 | 2.63 | 7 | 0.7 | <20 | 115.6 | 0.4 | 0.26 | 0.26 | 22.2 | 89 | 111.93 | 4.67 | 6.6 | 37 | 0.25 | 22.5 | 1.22 | 469 | 0.79 | 0.012 | 60.6 | 0.078 | 7.65 | <0.02 | 0.19 | 6.1 | 0.2 | 8.5 | 0.05 | 5 | 0.167 | 0.14 | 1.2 | 83 | <0.1 | 92.9 | 56.32 | 15.39 | 0.024 | 10.32 | 1.65 | 4.04 | 0.12 | 2.41 | 0.16 | 0.99 | 12 | <1 | 59.2 | 28.6 | 1.5 | 99.81 | 4.01 | 2.02 | 1.4 | 17.3 | 4.26 | 4.7 | 0.76 | 30.8 | 0.27 | 9 | 25.4 | 550 | 6.7 | 43.8 | 76 | 4.54 | <1 | 230.2 | 0.5 | 0.67 | 5.6 | 0.3 | 1.5 | 210 | 0.5 | 20.3 | 2.07 | 103 | 199.2 | 0.31 | <0.02 | 24 | 4.5 | 3 | <3 | 3
16-PTA-034 | 21:1138:000036 | 21:1138 | 21:0421 | 21:0421:000218 | 21:0421:000218:0001:0001:00 |  | 54.8327 | -65.284 | Till | <63 micron | 13 | 1.34 | 6.7 | 0.3 | <20 | 50.6 | 0.3 | 0.17 | 0.31 | 14.6 | 49.9 | 38.14 | 4.4 | 3.9 | 38 | 0.1 | 33.2 | 0.72 | 630 | 1.15 | 0.005 | 35.1 | 0.051 | 10.18 | <0.02 | 0.36 | 3.3 | <0.1 | 7.9 | 0.03 | 5.6 | 0.093 | 0.09 | 1.3 | 44 | <0.1 | 66 | 66.97 | 12.07 | 0.015 | 8.57 | 2.2 | 2.2 | 0.1 | 2.16 | 0.11 | 0.85 | 13 | 2 | 68.8 | 15.2 | 2.2 | 99.87 | 3.66 | 2.26 | 1.26 | 12.6 | 4.65 | 5.1 | 0.74 | 37.7 | 0.29 | 12.9 | 32.3 | 520 | 8.36 | 60.7 | 42 | 5.64 | <1 | 148.7 | 0.8 | 0.66 | 7.7 | 0.3 | 2.4 | 133 | 1.1 | 21.2 | 1.82 | 35 | 204.5 | 0.12 | <0.02 | 15 | 2.7 | <2 | <3 | <2
16-PTA-035 | 21:1138:000037 | 21:1138 | 21:0421 | 21:0421:000219 | 21:0421:000219:0001:0001:00 |  | 54.7608 | -65.2478 | Till | <63 micron | 8 | 2.09 | 2.7 | 0.6 | <20 | 114.7 | 0.3 | 0.34 | 0.21 | 18 | 73.5 | 64.42 | 3.44 | 6.3 | 23 | 0.26 | 25.8 | 0.98 | 349 | 0.46 | 0.018 | 45.1 | 0.094 | 5.24 | <0.02 | 0.1 | 4.5 | 0.1 | 11.5 | 0.02 | 4.9 | 0.146 | 0.14 | 0.7 | 63 | <0.1 | 62.5 | 59.5 | 14.98 | 0.021 | 8.05 | 1.86 | 3.49 | 0.1 | 2.78 | 0.2 | 0.91 | 12 | <1 | 71 | 22 | 1 | 99.82 | 3.3 | 1.76 | 1.39 | 16.5 | 4.59 | 6.1 | 0.66 | 37.5 | 0.24 | 8.9 | 32.4 | 660 | 8.21 | 47.5 | 63 | 5.5 | <1 | 315.4 | 0.5 | 0.61 | 5.5 | 0.26 | 1.1 | 157 | <0.5 | 18.2 | 1.57 | 53 | 244.6 | 0.35 | <0.02 | 19 | 4.1 | <2 | 4 | <2
16-PTA-036 | 21:1138:000038 | 21:1138 | 21:0421 | 21:0421:000220 | 21:0421:000220:0001:0001:00 |  | 54.7135 | -65.4297 | Till | <63 micron | 7 | 2.11 | 5.9 | 0.8 | <20 | 44.3 | 0.5 | 0.21 | 0.14 | 21.6 | 71.3 | 76.03 | 4.21 | 5.7 | 43 | 0.1 | 25.5 | 0.95 | 467 | 0.68 | 0.008 | 47.8 | 0.049 | 7.56 | <0.02 | 0.23 | 4 | 0.2 | 6.9 | 0.04 | 4.6 | 0.114 | 0.1 | 1 | 58 | <0.1 | 75.5 | 60.88 | 14.32 | 0.019 | 8.74 | 1.9 | 3.11 | 0.1 | 2.3 | 0.12 | 0.92 | 11 | 3 | 58.7 | 23.6 | 1.4 | 99.85 | 3.43 | 1.76 | 1.08 | 14.5 | 3.86 | 5.1 | 0.65 | 30.3 | 0.25 | 11.3 | 25.1 | 485 | 6.71 | 52.8 | 53 | 4.41 | <1 | 171.5 | 0.7 | 0.6 | 6.2 | 0.27 | 1.5 | 161 | 0.9 | 16.3 | 1.76 | 61 | 193.2 | 0.68 | <0.02 | 19 | 4.7 | 2 | 4 | 2
16-PTA-037 | 21:1138:000039 | 21:1138 | 21:0421 | 21:0421:000221 | 21:0421:000221:0001:0001:00 |  | 54.7432 | -65.5697 | Till | <63 micron | 10 | 1.45 | 7.5 | 0.4 | <20 | 39.9 | 0.4 | 0.11 | 0.24 | 12.1 | 40.2 | 37.16 | 4.95 | 4.3 | 48 | 0.09 | 35.8 | 0.68 | 630 | 1.42 | 0.004 | 31.5 | 0.036 | 11.14 | <0.02 | 0.48 | 3.2 | 0.2 | 6.3 | 0.03 | 6.2 | 0.082 | 0.08 | 1.5 | 42 | <0.1 | 74.1 | 66.5 | 12.38 | 0.013 | 9.12 | 2.56 | 2 | 0.1 | 1.82 | 0.07 | 0.82 | 13 | 2 | 65.6 | 12.2 | 3 | 99.88 | 3.67 | 2.07 | 1.23 | 13 | 4.59 | 4.9 | 0.7 | 37.5 | 0.28 | 14.4 | 31 | 507 | 7.98 | 74.8 | 40 | 4.98 | <1 | 115.4 | 0.9 | 0.63 | 7.4 | 0.29 | 2.5 | 125 | 1.3 | 19 | 1.92 | 32 | 193.7 | 0.18 | <0.02 | 14 | 3.2 | 3 | <3 | <2
16-PTA-038 | 21:1138:000040 | 21:1138 | 21:0421 | 21:0421:000222 | 21:0421:000222:0001:0001:00 |  | 54.7869 | -65.798 | Till | <63 micron | 13 | 1.64 | 7.6 | 1.1 | <20 | 46.1 | 0.3 | 0.24 | 0.18 | 19 | 73.1 | 62.54 | 4.19 | 4.7 | 65 | 0.07 | 25.8 | 0.87 | 549 | 0.98 | 0.006 | 45 | 0.042 | 8.45 | <0.02 | 0.35 | 3.8 | 0.2 | 8.4 | 0.03 | 4.3 | 0.116 | 0.09 | 1 | 57 | <0.1 | 62.2 | 63.99 | 12.77 | 0.02 | 8.82 | 1.74 | 2.9 | 0.1 | 2.31 | 0.09 | 0.98 | 10 | 2 | 55.3 | 20.7 | 1.4 | 99.86 | 3.59 | 2.04 | 1.22 | 13 | 4.28 | 4.6 | 0.71 | 29.9 | 0.26 | 12.1 | 25.8 | 406 | 6.77 | 46.7 | 62 | 4.55 | <1 | 147.3 | 0.7 | 0.62 | 5.6 | 0.28 | 1.7 | 165 | 0.8 | 18.3 | 1.85 | 54 | 193.3 | 0.31 | <0.02 | 19 | 3.3 | 3 | 4 | <2
16-PTA-039 | 21:1138:000041 | 21:1138 | 21:0421 | 21:0421:000223 | 21:0421:000223:0001:0001:00 |  | 54.7829 | -65.9057 | Till | <63 micron | 14 | 1.72 | 7 | 0.4 | <20 | 95.3 | 0.4 | 0.22 | 0.11 | 17.8 | 67.3 | 64.28 | 3.95 | 5.8 | 60 | 0.05 | 30.4 | 1.14 | 435 | 0.92 | 0.005 | 43.6 | 0.045 | 8.8 | <0.02 | 0.35 | 4.3 | 0.3 | 7.4 | 0.05 | 5.2 | 0.089 | 0.07 | 0.9 | 59 | <0.1 | 58.2 | 61.43 | 13.76 | 0.018 | 8.71 | 1.93 | 3.67 | 0.08 | 2.7 | 0.09 | 0.99 | 10 | 2 | 62.4 | 18.5 | 1.4 | 99.85 | 3.72 | 2.34 | 1.31 | 14.6 | 4.57 | 5.2 | 0.73 | 33.8 | 0.31 | 11.5 | 28.8 | 420 | 7.54 | 51.7 | 58 | 5.01 | 1 | 108.2 | 0.7 | 0.66 | 6.6 | 0.3 | 1.9 | 153 | <0.5 | 20 | 2.05 | 57 | 200.8 | 0.41 | <0.02 | 18 | 4.4 | 3 | 3 | 2
16-PTA-040 | 21:1138:000042 | 21:1138 | 21:0421 | 21:0421:000224 | 21:0421:000224:0001:0001:00 |  | 54.8777 | -65.9448 | Till | <63 micron | 24 | 2 | 9.3 | 1.5 | <20 | 51 | 0.6 | 0.09 | 0.2 | 19.4 | 64.8 | 72.12 | 4.8 | 5.6 | 137 | 0.08 | 27.3 | 0.94 | 680 | 1.52 | 0.004 | 48.7 | 0.034 | 11.64 | <0.02 | 0.46 | 5 | 0.4 | 5.5 | 0.07 | 5.9 | 0.1 | 0.14 | 1.6 | 62 | <0.1 | 87.8 | 61 | 14.12 | 0.019 | 9.82 | 2.17 | 2.95 | 0.11 | 1.65 | 0.09 | 0.87 | 13 | 1 | 62.4 | 24.7 | 2.3 | 99.85 | 3.57 | 2.17 | 1.1 | 16.6 | 4.37 | 4.9 | 0.71 | 34.4 | 0.28 | 12.9 | 28 | 463 | 7.55 | 70.3 | 58 | 4.78 | 1 | 108.6 | 1 | 0.65 | 8.1 | 0.31 | 2.7 | 167 | 1 | 20 | 1.91 | 68 | 196.4 | 0.42 | <0.02 | 19 | 5.3 | 4 | <3 | 2
16-PTA-041 | 21:1138:000043 | 21:1138 | 21:0421 | 21:0421:000225 | 21:0421:000225:0001:0001:00 |  | 54.9225 | -65.9523 | Till | <63 micron | 61 | 2.52 | 10.9 | 3 | <20 | 37.5 | 0.4 | 0.13 | 0.14 | 17 | 114.2 | 114.52 | 5.39 | 6.4 | 193 | 0.09 | 13.6 | 1.06 | 371 | 1.96 | 0.005 | 52.2 | 0.04 | 9.01 | <0.02 | 0.61 | 4.6 | 0.7 | 5.8 | 0.08 | 4.2 | 0.199 | 0.24 | 1.8 | 88 | <0.1 | 81 | 54.99 | 14.23 | 0.028 | 11.49 | 1.49 | 3.85 | 0.1 | 1.83 | 0.1 | 1.02 | 11 | 1 | 35.4 | 26.4 | 2 | 99.83 | 3 | 1.84 | 1.05 | 17.4 | 3.24 | 4.2 | 0.62 | 18.7 | 0.25 | 12.3 | 17.8 | 342 | 4.34 | 48.6 | 72 | 3.37 | 1 | 129.9 | 0.8 | 0.5 | 5.4 | 0.25 | 2.4 | 224 | 1 | 16.9 | 1.68 | 105 | 178 | 1.03 | <0.02 | 23 | 7.6 | 8 | 5 | 3
16-PTA-042 | 21:1138:000044 | 21:1138 | 21:0421 | 21:0421:000226 | 21:0421:000226:0001:0001:00 |  | 54.5846 | -65.959 | Till | <63 micron | 53 | 1.27 | 9.4 | 1.1 | <20 | 35.3 | 0.4 | 0.11 | 0.3 | 13.2 | 40.8 | 46.14 | 4.77 | 3.8 | 121 | 0.07 | 31.9 | 0.52 | 846 | 1.49 | 0.003 | 33 | 0.038 | 11.91 | <0.02 | 0.53 | 3.4 | <0.1 | 6.5 | 0.03 | 5.6 | 0.071 | 0.09 | 1.8 | 40 | <0.1 | 74.5 | 67.16 | 11.38 | 0.014 | 9.67 | 2.23 | 1.74 | 0.13 | 1.79 | 0.1 | 0.79 | 16 | 2 | 72.5 | 14.5 | 2.1 | 99.88 | 3.84 | 2.29 | 1.26 | 12.1 | 4.78 | 5.8 | 0.81 | 38.1 | 0.29 | 15.3 | 32.6 | 489 | 8.89 | 65.7 | 41 | 5.8 | 1 | 135 | 1.1 | 0.68 | 7.9 | 0.31 | 3 | 124 | 1 | 22 | 2.03 | 43 | 238.9 | 0.21 | <0.02 | 13 | 3.3 | 4 | <3 | <2
16-PTA-043 | 21:1138:000045 | 21:1138 | 21:0421 | 21:0421:000227 | 21:0421:000227:0001:0001:01 |  | 54.4273 | -65.9309 | Till | <63 micron | 32 | 1.77 | 9.8 | 1 | <20 | 37.4 | 0.5 | 0.05 | 0.24 | 18.2 | 49.2 | 51.04 | 5.21 | 4.4 | 118 | 0.1 | 27 | 0.57 | 1123 | 1.5 | 0.003 | 37.7 | 0.051 | 12.29 | <0.02 | 0.44 | 4 | 0.1 | 3.8 | 0.04 | 6.5 | 0.09 | 0.11 | 1.9 | 44 | <0.1 | 91.9 | 64.81 | 12.1 | 0.015 | 10.3 | 2.39 | 1.81 | 0.16 | 1.45 | 0.12 | 0.79 | 16 | 2 | 74.3 | 21 | 2.9 | 99.87 | 3.27 | 1.73 | 1.17 | 13.6 | 3.87 | 6.1 | 0.68 | 35.1 | 0.27 | 15.9 | 30.3 | 488 | 7.9 | 76.7 | 45 | 4.99 | 1 | 120.5 | 0.7 | 0.59 | 9.4 | 0.26 | 3 | 122 | 1.2 | 19.5 | 1.68 | 48 | 251.4 | 0.41 | <0.02 | 14 | 4.7 | 4 | <3 | <2
16-PTA-043-2 | 21:1138:000046 | 21:1138 | 21:0421 | 21:0421:000227 | 21:0421:000227:0001:0001:02 |  | 54.4273 | -65.9309 | Till | <63 micron | 29 | 1.76 | 9.3 | 0.5 | <20 | 36 | 0.6 | 0.05 | 0.23 | 18.3 | 47.9 | 50.54 | 5.37 | 4.3 | 100 | 0.1 | 25.9 | 0.58 | 1120 | 1.46 | 0.004 | 36.9 | 0.051 | 11.97 | <0.02 | 0.4 | 3.9 | 0.3 | 3.7 | 0.03 | 6.7 | 0.087 | 0.1 | 1.9 | 45 | <0.1 | 90.5 | missing | missing | missing | missing | missing | missing | missing | missing | missing | missing | missing | missing | missing | missing | missing | missing | missing | missing | missing | missing | missing | missing | missing | missing | missing | missing | missing | missing | missing | missing | missing | missing | missing | missing | missing | missing | missing | missing | missing | missing | missing | missing | missing | missing | missing | missing | missing | missing | missing | missing | missing | missing
16-PTA-045 | 21:1138:000047 | 21:1138 | 21:0421 | 21:0421:000228 | 21:0421:000228:0001:0001:00 |  | 54.4997 | -65.2975 | Till | <63 micron | 11 | 1.99 | 3.4 | 0.5 | <20 | 152.1 | 0.3 | 0.32 | 0.14 | 14.9 | 70.1 | 64.95 | 3.48 | 5.8 | 33 | 0.27 | 27.6 | 0.93 | 340 | 0.38 | 0.018 | 42.3 | 0.089 | 5.51 | <0.02 | 0.1 | 4.9 | <0.1 | 12.9 | 0.02 | 5.1 | 0.134 | 0.15 | 1 | 60 | <0.1 | 62.4 | 60.24 | 14.88 | 0.02 | 8.25 | 1.84 | 3.41 | 0.1 | 2.75 | 0.2 | 0.91 | 12 | 3 | 79.1 | 21.9 | 1 | 99.82 | 4.1 | 2.22 | 1.5 | 17.4 | 5.11 | 6.7 | 0.84 | 39.5 | 0.29 | 10.8 | 35.2 | 737 | 9.58 | 49.7 | 60 | 6.19 | 1 | 339.6 | 0.6 | 0.73 | 6.4 | 0.3 | 1.4 | 155 | 0.6 | 20.1 | 2.16 | 58 | 264.2 | 0.23 | <0.02 | 19 | 3.3 | <2 | 4 | 2
16-PTA-046 | 21:1138:000048 | 21:1138 | 21:0421 | 21:0421:000228 | 21:0421:000228:0002:0001:01 |  | 54.4997 | -65.2975 | Till | <63 micron | 8 | 2.1 | 3.7 | 0.6 | <20 | 141.9 | 0.4 | 0.31 | 0.14 | 16.5 | 73 | 68.6 | 3.56 | 6.2 | 25 | 0.27 | 25.5 | 0.96 | 339 | 0.49 | 0.017 | 45.3 | 0.086 | 5.75 | <0.02 | 0.12 | 4.6 | <0.1 | 12.4 | 0.02 | 5.3 | 0.136 | 0.16 | 1 | 61 | <0.1 | 63.1 | 59.82 | 14.93 | 0.02 | 8.51 | 1.84 | 3.47 | 0.1 | 2.67 | 0.2 | 0.9 | 12 | 2 | 80.8 | 24 | 1.2 | 99.82 | 3.62 | 2.06 | 1.48 | 17.8 | 4.88 | 6.4 | 0.7 | 37.5 | 0.24 | 10.4 | 33 | 700 | 8.56 | 50 | 59 | 5.79 | 1 | 304.5 | 0.6 | 0.66 | 6.3 | 0.28 | 1.5 | 160 | <0.5 | 19.3 | 1.85 | 62 | 251.1 | 0.25 | <0.02 | 20 | 3.5 | 3 | <3 | 2
16-PTA-046A | 21:1138:000049 | 21:1138 | 21:0421 | 21:0421:000228 | 21:0421:000228:0002:0001:02 |  | 54.4997 | -65.2975 | Till | <63 micron | 8 | 2.04 | 3.8 | 0.4 | <20 | 141.3 | 0.4 | 0.3 | 0.14 | 15.7 | 73.4 | 67.3 | 3.52 | 5.8 | 30 | 0.27 | 25.4 | 0.95 | 331 | 0.42 | 0.016 | 43.9 | 0.087 | 5.82 | <0.02 | 0.13 | 4.7 | <0.1 | 12.1 | 0.03 | 5.3 | 0.137 | 0.15 | 1 | 60 | <0.1 | 65.1 | 59.8 | 14.82 | 0.02 | 8.48 | 1.81 | 3.42 | 0.1 | 2.66 | 0.19 | 0.9 | 11 | <1 | 78 | 23.7 | 1.1 | 99.82 | 3.61 | 2.1 | 1.47 | 18 | 4.61 | 6.6 | 0.72 | 36.9 | 0.25 | 10.8 | 32.9 | 721 | 8.26 | 49.9 | 60 | 5.64 | <1 | 308.3 | 0.8 | 0.64 | 6 | 0.27 | 1.3 | 157 | 0.8 | 19.2 | 1.73 | 63 | 256.5 | 0.25 | <0.02 | 20 | 3.8 | 3 | <3 | <2
16-PTA-046REP | 21:1138:000050 | 21:1138 | 21:0421 | 21:0421:000228 | 21:0421:000228:0002:0001:03 |  | 54.4997 | -65.2975 | Till | <63 micron | missing | missing | missing | missing | missing | missing | missing | missing | missing | missing | missing | missing | missing | missing | missing | missing | missing | missing | missing | missing | missing | missing | missing | missing | missing | missing | missing | missing | missing | missing | missing | missing | missing | missing | missing | missing | missing | missing | missing | missing | missing | missing | missing | missing | missing | missing | missing | missing | missing | missing | missing | missing | missing | missing | missing | missing | missing | missing | missing | missing | missing | missing | missing | missing | missing | missing | missing | missing | missing | missing | missing | missing | missing | missing | missing | missing | missing | missing | missing | missing | missing | missing | 0.26 | <0.02 | missing | missing | missing | missing | missing
16-PTA-047 | 21:1138:000051 | 21:1138 | 21:0421 | 21:0421:000229 | 21:0421:000229:0001:0001:00 |  | 54.5085 | -65.0158 | Till | <63 micron | 6 | 1.71 | 1.2 | <0.2 | <20 | 113.1 | 0.4 | 0.41 | 0.07 | 12.8 | 54.2 | 34.75 | 2.7 | 5.3 | 19 | 0.19 | 31.8 | 0.67 | 236 | 0.26 | 0.018 | 28.7 | 0.154 | 4.16 | <0.02 | 0.06 | 4.1 | <0.1 | 12.6 | <0.02 | 4.5 | 0.119 | 0.14 | 0.6 | 54 | <0.1 | 51.4 | 60.23 | 15.23 | 0.017 | 7.35 | 2.05 | 2.93 | 0.09 | 3.06 | 0.36 | 0.94 | 14 | 2 | 115.2 | 20.5 | 0.7 | 99.79 | 4.41 | 2.27 | 2.05 | 17.3 | 6.82 | 10 | 0.86 | 57.5 | 0.29 | 11.7 | 53.4 | 972 | 13.91 | 50.1 | 39 | 9.18 | <1 | 478.5 | 0.5 | 0.89 | 6.1 | 0.32 | 0.9 | 133 | <0.5 | 22.3 | 2.14 | 34 | 398 | 0.29 | <0.02 | 17 | 3.4 | <2 | <3 | <2
16-PTA-048 | 21:1138:000052 | 21:1138 | 21:0421 | 21:0421:000230 | 21:0421:000230:0001:0001:00 |  | 54.3462 | -64.9718 | Till | <63 micron | 7 | 1.64 | 1 | <0.2 | <20 | 138.7 | 0.3 | 0.51 | 0.08 | 12.7 | 51.2 | 30.34 | 2.75 | 5.3 | 11 | 0.22 | 37.1 | 0.66 | 232 | 0.24 | 0.025 | 26.8 | 0.181 | 4.05 | <0.02 | 0.04 | 4.1 | <0.1 | 14.7 | <0.02 | 5.1 | 0.131 | 0.14 | 0.6 | 58 | <0.1 | 50 | 60.15 | 15.26 | 0.015 | 7.16 | 2.19 | 2.92 | 0.09 | 3.17 | 0.41 | 0.97 | 15 | 4 | 129.3 | 20.6 | 0.5 | 99.76 | 5.03 | 2.87 | 2.42 | 17.7 | 7.79 | 10.6 | 0.96 | 62.3 | 0.36 | 12.2 | 60.7 | 1096 | 16.04 | 52.6 | 35 | 10.12 | 1 | 554.3 | 0.6 | 0.99 | 6.7 | 0.38 | 1 | 126 | <0.5 | 26.5 | 2.39 | 34 | 448.7 | 0.33 | <0.02 | 17 | 3.1 | <2 | <3 | <2
16-PTA-056 | 21:1138:000053 | 21:1138 | 21:0421 | 21:0421:000231 | 21:0421:000231:0001:0001:00 |  | 55.6922 | -65.9914 | Till | <63 micron | 17 | 2.86 | 0.6 | 0.7 | <20 | 231.4 | 0.3 | 0.29 | 0.06 | 20.2 | 108.8 | 100.76 | 4.27 | 9.2 | 15 | 1.34 | 36.3 | 1.5 | 375 | 1.25 | 0.023 | 67 | 0.115 | 7.08 | <0.02 | <0.02 | 7.3 | 0.2 | 5.7 | 0.02 | 8 | 0.297 | 0.59 | 1.8 | 75 | <0.1 | 97.8 | 53.39 | 18.65 | 0.026 | 8.6 | 4.03 | 4.06 | 0.08 | 2.72 | 0.26 | 0.98 | 18 | 5 | 101.2 | 26.2 | 5.8 | 99.78 | 6.43 | 4.12 | 1.49 | 22.9 | 6.87 | 9.8 | 1.31 | 50.3 | 0.57 | 14.5 | 45 | 981 | 11.41 | 121.8 | 80 | 7.7 | 2 | 244.6 | 1 | 1.04 | 10.8 | 0.54 | 3.1 | 158 | 1.5 | 34.6 | 3.63 | 99 | 358 | 0.65 | <0.02 | 21 | 4.3 | 3 | <3 | <2
16-PTA-057 | 21:1138:000054 | 21:1138 | 21:0421 | 21:0421:000232 | 21:0421:000232:0001:0001:01 |  | 55.2775 | -65.9118 | Till | <63 micron | 5 | 2.25 | 1 | 1.8 | <20 | 17.6 | 0.1 | 0.27 | 0.13 | 26.9 | 75.4 | 247.83 | 4.18 | 4.3 | 5 | 0.07 | 5.1 | 1.14 | 503 | 0.32 | 0.004 | 42.4 | 0.02 | 1.42 | <0.02 | 0.06 | 3.5 | <0.1 | 5.2 | <0.02 | 1 | 0.284 | 0.08 | 0.2 | 89 | <0.1 | 44.2 | 52.99 | 14.54 | 0.025 | 12.18 | 0.44 | 4.9 | 0.15 | 2.14 | 0.05 | 1.13 | 7 | 1 | 22.9 | 42.2 | 0.5 | 99.78 | 5.6 | 3.41 | 1.53 | 19.2 | 4.94 | 3.4 | 1.26 | 11.4 | 0.45 | 5.3 | 15.8 | 142 | 3.45 | 12.2 | 64 | 4.37 | 1 | 167.5 | 0.4 | 0.93 | 1.3 | 0.51 | 0.3 | 372 | <0.5 | 30.7 | 3.11 | 254 | 121.6 | 0.16 | <0.02 | 47 | 3.4 | 4 | <3 | <2
16-PTA-057-2 | 21:1138:000055 | 21:1138 | 21:0421 | 21:0421:000232 | 21:0421:000232:0001:0001:02 |  | 55.2775 | -65.9118 | Till | <63 micron | missing | missing | missing | missing | missing | missing | missing | missing | missing | missing | missing | missing | missing | missing | missing | missing | missing | missing | missing | missing | missing | missing | missing | missing | missing | missing | missing | missing | missing | missing | missing | missing | missing | missing | missing | missing | missing | 52.63 | 14.77 | 0.024 | 12.21 | 0.44 | 4.96 | 0.15 | 2.13 | 0.05 | 1.13 | 8 | <1 | 24 | 42.4 | 0.5 | 99.77 | 6.28 | 3.67 | 1.48 | 19.8 | 5.14 | 3.5 | 1.28 | 12.3 | 0.49 | 5.5 | 16.8 | 139 | 3.62 | 11.6 | 64 | 4.09 | 1 | 182.9 | 0.3 | 0.97 | 1.4 | 0.52 | 0.5 | 369 | <0.5 | 33.5 | 3.27 | 251 | 122.6 | missing | missing | 46 | 3.4 | 6 | 6 | 2
16-PTA-058 | 21:1138:000056 | 21:1138 | 21:0421 | 21:0421:000233 | 21:0421:000233:0001:0001:00 |  | 55.8428 | -64.2069 | Till | <63 micron | 6 | 1.05 | 0.7 | 3.4 | <20 | 69.8 | 0.3 | 0.52 | 0.04 | 6.6 | 32.1 | 20.8 | 1.81 | 5 | 6 | 0.22 | 37.4 | 0.46 | 194 | 0.46 | 0.028 | 14.1 | 0.116 | 7.65 | <0.02 | <0.02 | 3.7 | <0.1 | 19.2 | <0.02 | 7.7 | 0.126 | 0.14 | 2.7 | 39 | 0.3 | 31.1 | 62.96 | 15.15 | 0.012 | 5.42 | 2.67 | 2.25 | 0.09 | 3.26 | 0.27 | 0.83 | 20 | 4 | 82.1 | 13.6 | 1.5 | 99.81 | 5.86 | 3.49 | 1.9 | 17.8 | 7.13 | 12 | 1.25 | 44.7 | 0.51 | 17 | 46.5 | 835 | 11.6 | 84.5 | 30 | 8.69 | 2 | 398.6 | 1.3 | 1.04 | 11.2 | 0.49 | 3.8 | 100 | 1.3 | 31.2 | 3.22 | 22 | 480.9 | 0.56 | <0.02 | 16 | 2.5 | <2 | <3 | <2
16-PTA-060 | 21:1138:000057 | 21:1138 | 21:0421 | 21:0421:000234 | 21:0421:000234:0001:0001:00 |  | 55.8979 | -64.6107 | Till | <63 micron | 8 | 2 | 0.4 | 0.7 | <20 | 76 | 0.6 | 0.49 | 0.03 | 15.7 | 61.8 | 51.5 | 2.86 | 6.3 | 5 | 0.31 | 32.8 | 0.98 | 347 | 0.46 | 0.03 | 38.8 | 0.115 | 7.44 | <0.02 | <0.02 | 4.3 | 0.1 | 21.6 | <0.02 | 8.8 | 0.168 | 0.21 | 1.1 | 52 | 0.6 | 53.1 | 58.48 | 15.6 | 0.02 | 7.1 | 2.42 | 3.48 | 0.12 | 3.17 | 0.26 | 0.88 | 16 | 2 | 84.7 | 23.7 | 3.1 | 99.81 | 4.8 | 2.63 | 1.54 | 19.1 | 5.75 | 8 | 0.89 | 38.9 | 0.39 | 14.5 | 35.7 | 760 | 9.17 | 76.9 | 60 | 6.47 | 2 | 380.5 | 0.9 | 0.85 | 9.6 | 0.37 | 1.5 | 118 | 1.9 | 23.8 | 2.44 | 47 | 313.7 | 0.41 | <0.02 | 16 | 3.9 | <2 | <3 | <2
16-PTA-066 | 21:1138:000058 | 21:1138 | 21:0421 | 21:0421:000235 | 21:0421:000235:0001:0001:00 |  | 55.3881 | -66.2619 | Till | <63 micron | 15 | 2.8 | 5.2 | 1.1 | <20 | 41.1 | 0.3 | 0.18 | 0.2 | 30.6 | 202.5 | 144.39 | 5.41 | 6.4 | 46 | 0.14 | 12.1 | 1.59 | 539 | 0.66 | 0.006 | 122.4 | 0.026 | 19.11 | <0.02 | 0.23 | 6.4 | 0.1 | 5.6 | 0.05 | 2.8 | 0.266 | 0.21 | 0.9 | 97 | <0.1 | 102.3 | 51.1 | 14.37 | 0.073 | 11.89 | 1.09 | 5.66 | 0.14 | 1.82 | 0.08 | 0.92 | 21 | <1 | 31.2 | 42.2 | 1.5 | 99.79 | 3.69 | 2.13 | 1.04 | 16.4 | 3.34 | 3.4 | 0.75 | 16.4 | 0.3 | 9.6 | 16.4 | 282 | 3.78 | 39.1 | 148 | 3.21 | <1 | 119.1 | 0.6 | 0.57 | 4.1 | 0.3 | 1.3 | 251 | 1.1 | 18 | 1.84 | 180 | 132.2 | 1.44 | <0.02 | 30 | 7.9 | 5 | 4 | 4
16-PTA-069 | 21:1138:000059 | 21:1138 | 21:0421 | 21:0421:000236 | 21:0421:000236:0001:0001:00 |  | 55.7208 | -65.2188 | Till | <63 micron | 5 | 1.9 | <0.1 | 0.2 | <20 | 255.3 | 0.4 | 0.63 | 0.04 | 18.6 | 68.8 | 42.95 | 3.33 | 6.6 | 9 | 0.36 | 37.1 | 1.11 | 420 | 0.24 | 0.031 | 37.3 | 0.212 | 3.86 | <0.02 | <0.02 | 5.7 | <0.1 | 23.2 | <0.02 | 4.6 | 0.193 | 0.18 | 0.5 | 80 | <0.1 | 54 | 54.88 | 16.42 | 0.017 | 8.35 | 2.23 | 4.06 | 0.11 | 3.32 | 0.49 | 0.97 | 15 | <1 | 135.2 | 25.2 | 0.4 | 99.74 | 4.6 | 2.2 | 2.45 | 19.4 | 7.63 | 8.1 | 0.83 | 67.7 | 0.27 | 8 | 64.7 | 1279 | 16.72 | 49.2 | 47 | 10.53 | <1 | 645 | 0.4 | 0.94 | 5.8 | 0.31 | 0.7 | 146 | <0.5 | 22 | 1.88 | 48 | 328.1 | 0.48 | <0.02 | 18 | 3.9 | <2 | 3 | <2
16-PTA-070 | 21:1138:000060 | 21:1138 | 21:0421 | 21:0421:000237 | 21:0421:000237:0001:0001:00 |  | 55.7821 | -65.2575 | Till | <63 micron | 3 | 1.83 | <0.1 | 0.4 | <20 | 251.1 | 0.4 | 0.65 | 0.05 | 18.2 | 74.2 | 42.13 | 3.34 | 6.8 | <5 | 0.37 | 40.3 | 1.03 | 381 | 0.31 | 0.031 | 41 | 0.231 | 3.66 | <0.02 | <0.02 | 5.8 | <0.1 | 24.4 | 0.02 | 4.5 | 0.207 | 0.17 | 0.5 | 81 | <0.1 | 58.9 | 55.09 | 16.44 | 0.019 | 8.22 | 2.19 | 3.8 | 0.11 | 3.4 | 0.5 | 0.99 | 17 | <1 | 143.5 | 25.4 | 0.2 | 99.74 | 4.67 | 2.57 | 2.51 | 21.1 | 8.43 | 8.8 | 0.89 | 73.1 | 0.28 | 9.1 | 71.2 | 1335 | 17.76 | 46 | 47 | 11.19 | <1 | 642.2 | 0.4 | 0.99 | 6.4 | 0.3 | 0.6 | 143 | <0.5 | 23.6 | 1.89 | 43 | 351.9 | 0.57 | <0.02 | 18 | 3.9 | <2 | <3 | <2
16-PTA-080 | 21:1138:000061 | 21:1138 | 21:0421 | 21:0421:000238 | 21:0421:000238:0001:0001:00 |  | 54.6438 | -65.4524 | Till | <63 micron | 13 | 2.26 | 6.3 | 1.4 | <20 | 112.4 | 0.5 | 0.3 | 0.25 | 24.6 | 82.1 | 102.36 | 4.55 | 6.3 | 46 | 0.24 | 28.5 | 1.12 | 653 | 0.86 | 0.013 | 60.3 | 0.086 | 8.62 | <0.02 | 0.2 | 4.8 | 0.2 | 13.9 | 0.04 | 6.1 | 0.137 | 0.16 | 1.2 | 68 | <0.1 | 92.1 | 59.36 | 14.68 | 0.02 | 9.45 | 1.98 | 3.39 | 0.12 | 2.31 | 0.19 | 0.96 | 14 | <1 | 76.8 | 29.7 | 1.7 | 99.81 | 3.78 | 2.13 | 1.36 | 16.5 | 4.73 | 5.7 | 0.72 | 36 | 0.26 | 12.9 | 31.9 | 635 | 8.29 | 57.7 | 69 | 5.56 | <1 | 264.8 | 0.7 | 0.66 | 7.2 | 0.31 | 1.7 | 173 | 0.9 | 18.6 | 1.95 | 91 | 240.6 | 0.38 | <0.02 | 20 | 4.3 | 3 | 3 | 2
16-PTA-081 | 21:1138:000062 | 21:1138 | 21:0421 | 21:0421:000239 | 21:0421:000239:0001:0001:00 |  | 54.6446 | -65.2925 | Till | <63 micron | 7 | 1.89 | 5 | <0.2 | <20 | 64 | 0.3 | 0.29 | 0.14 | 23.5 | 69.3 | 60.92 | 3.72 | 5.3 | 25 | 0.18 | 24.3 | 0.91 | 621 | 0.78 | 0.015 | 41.7 | 0.075 | 6.61 | <0.02 | 0.18 | 3.9 | 0.2 | 9.4 | 0.03 | 4.9 | 0.124 | 0.11 | 0.8 | 58 | <0.1 | 67.2 | 60.92 | 14.23 | 0.019 | 8.38 | 1.83 | 3.18 | 0.12 | 2.55 | 0.16 | 0.94 | 12 | 4 | 63.9 | 29.5 | 1.1 | 99.83 | 3.59 | 2.13 | 1.33 | 16.2 | 4.43 | 5.7 | 0.77 | 33.6 | 0.28 | 11.3 | 29.7 | 574 | 7.64 | 49.4 | 49 | 4.79 | <1 | 254.9 | 0.7 | 0.66 | 6.3 | 0.31 | 1.2 | 159 | 0.8 | 18.6 | 1.82 | 57 | 234.8 | 0.46 | <0.02 | 19 | 4.1 | 2 | <3 | 2
16-PTA-082 | 21:1138:000063 | 21:1138 | 21:0421 | 21:0421:000240 | 21:0421:000240:0001:0001:00 |  | 54.5627 | -65.1465 | Till | <63 micron | 5 | 1.95 | 1.7 | <0.2 | <20 | 161.1 | 0.4 | 0.44 | 0.09 | 14.1 | 65.9 | 47.81 | 3.04 | 6.1 | 22 | 0.26 | 31 | 0.81 | 273 | 0.3 | 0.024 | 36.8 | 0.136 | 4.46 | <0.02 | 0.05 | 5.7 | <0.1 | 15.2 | 0.02 | 4.9 | 0.141 | 0.16 | 0.8 | 62 | <0.1 | 52.1 | 59.96 | 15.37 | 0.018 | 7.53 | 1.97 | 3.16 | 0.09 | 3 | 0.29 | 0.96 | 13 | <1 | 105 | 21.6 | 0.8 | 99.79 | 4.19 | 2.16 | 1.89 | 16.8 | 6.1 | 8.1 | 0.8 | 50.4 | 0.26 | 10.9 | 46 | 938 | 11.76 | 49 | 47 | 8.3 | <1 | 456.1 | 0.5 | 0.81 | 6.5 | 0.3 | 1.1 | 146 | <0.5 | 20.4 | 1.86 | 44 | 336.2 | 0.23 | <0.02 | 19 | 3.3 | <2 | <3 | <2
16-PTA-083 | 21:1138:000064 | 21:1138 | 21:0421 | 21:0421:000241 | 21:0421:000241:0001:0001:00 |  | 54.6602 | -65.0896 | Till | <63 micron | 7 | 1.66 | 1.7 | 0.3 | <20 | 145.1 | 0.3 | 0.49 | 0.07 | 13.3 | 61.2 | 39.9 | 2.9 | 5.2 | 15 | 0.24 | 33.7 | 0.78 | 276 | 0.22 | 0.025 | 32.9 | 0.141 | 3.92 | <0.02 | 0.05 | 5.1 | <0.1 | 18.3 | <0.02 | 5.2 | 0.138 | 0.12 | 0.7 | 59 | <0.1 | 46.6 | 60.71 | 14.92 | 0.017 | 7.45 | 1.9 | 3.21 | 0.1 | 3.11 | 0.3 | 0.94 | 12 | <1 | 98.6 | 20.1 | 0.7 | 99.78 | 4.67 | 2.5 | 2 | 17.1 | 6.57 | 8.1 | 0.9 | 51.8 | 0.33 | 10.9 | 48.2 | 949 | 12.63 | 43.7 | 48 | 8.25 | <1 | 462.7 | 0.5 | 0.87 | 5.8 | 0.36 | 1.2 | 146 | <0.5 | 24.3 | 2.19 | 34 | 328.6 | 0.15 | <0.02 | 19 | 2.6 | <2 | <3 | <2
16-PTA-084 | 21:1138:000065 | 21:1138 | 21:0421 | 21:0421:000242 | 21:0421:000242:0001:0001:00 |  | 54.774 | -65.0287 | Till | <63 micron | 7 | 1.42 | 1.4 | <0.2 | <20 | 115.5 | 0.2 | 0.52 | 0.08 | 10.8 | 54.6 | 28.85 | 2.66 | 4.9 | 12 | 0.16 | 38.4 | 0.63 | 220 | 0.26 | 0.021 | 25.1 | 0.155 | 3.55 | <0.02 | 0.06 | 4.6 | <0.1 | 17.1 | <0.02 | 4.7 | 0.126 | 0.1 | 0.6 | 56 | <0.1 | 43.9 | 60.57 | 14.95 | 0.018 | 7.32 | 1.9 | 2.97 | 0.09 | 3.21 | 0.36 | 1.01 | 14 | <1 | 123.1 | 18.6 | 0.4 | 99.77 | 4.76 | 2.66 | 2.36 | 17.4 | 7.68 | 10.2 | 1.01 | 63.7 | 0.36 | 12.1 | 59.9 | 1007 | 15.65 | 41.5 | 33 | 9.58 | <1 | 511.6 | 0.6 | 0.98 | 6.3 | 0.37 | 0.9 | 145 | <0.5 | 25.9 | 2.41 | 25 | 409.2 | 0.23 | <0.02 | 20 | 2.7 | <2 | 4 | <2
16-PTA-085 | 21:1138:000066 | 21:1138 | 21:0421 | 21:0421:000243 | 21:0421:000243:0001:0001:00 |  | 54.027 | -65.4265 | Till | <63 micron | 14 | 1.47 | 4.9 | <0.2 | <20 | 84.6 | 0.3 | 0.19 | 0.11 | 19.9 | 49.8 | 52.36 | 4.29 | 4 | 23 | 0.14 | 31.9 | 0.7 | 996 | 1.09 | 0.009 | 36.9 | 0.067 | 11.28 | <0.02 | 0.17 | 2.9 | 0.1 | 9.3 | <0.02 | 9.8 | 0.1 | 0.12 | 0.7 | 39 | <0.1 | 55.7 | 65.65 | 11.62 | 0.015 | 8.88 | 1.9 | 2.16 | 0.16 | 2.26 | 0.17 | 0.77 | 17 | 3 | 93.9 | 23.6 | 0.9 | 99.86 | 3.23 | 1.88 | 1.26 | 12.4 | 4.42 | 7.1 | 0.58 | 42.1 | 0.25 | 13.6 | 33.4 | 575 | 8.96 | 48.9 | 43 | 5.56 | <1 | 215 | 0.7 | 0.63 | 10.9 | 0.26 | 1.2 | 91 | 0.8 | 16.7 | 1.67 | 50 | 283.4 | 0.53 | <0.02 | 11 | 4.2 | <2 | <3 | <2
16-PTA-086 | 21:1138:000067 | 21:1138 | 21:0421 | 21:0421:000244 | 21:0421:000244:0001:0001:00 |  | 54.0287 | -65.1685 | Till | <63 micron | 9 | 1.1 | 3.7 | <0.2 | <20 | 63.7 | 0.3 | 0.24 | 0.1 | 13.1 | 41 | 34.1 | 3.46 | 3.4 | 9 | 0.26 | 31.9 | 0.5 | 426 | 0.91 | 0.011 | 28.1 | 0.081 | 6.79 | <0.02 | 0.12 | 2.9 | 0.1 | 7.9 | <0.02 | 7.6 | 0.112 | 0.11 | 1.3 | 37 | 0.1 | 46.7 | 66.15 | 12.22 | 0.016 | 8.38 | 1.61 | 2.05 | 0.11 | 2.7 | 0.19 | 0.84 | 15 | 1 | 92 | 17.6 | 0.9 | 99.83 | 4.57 | 2.47 | 1.49 | 12.7 | 6.29 | 11.4 | 0.87 | 48.4 | 0.35 | 13.6 | 43.1 | 493 | 11.59 | 39.5 | 39 | 7.6 | <1 | 278.1 | 0.8 | 0.86 | 11.1 | 0.39 | 2.3 | 100 | 0.7 | 24.6 | 2.41 | 33 | 455.3 | 0.41 | <0.02 | 13 | 2.6 | <2 | <3 | <2
16-PTA-087 | 21:1138:000068 | 21:1138 | 21:0421 | 21:0421:000245 | 21:0421:000245:0001:0001:01 |  | 54.0459 | -65.6353 | Till | <63 micron | 18 | 1.41 | 6.8 | <0.2 | <20 | 43.1 | 0.5 | 0.14 | 0.07 | 13.2 | 42.9 | 41.28 | 4.86 | 3.6 | 32 | 0.05 | 28 | 0.55 | 654 | 1.17 | 0.006 | 28 | 0.056 | 11.43 | <0.02 | 0.29 | 2.4 | 0.1 | 8 | 0.03 | 8 | 0.049 | 0.09 | 0.8 | 33 | 0.1 | 64.6 | 65.93 | 11.21 | 0.013 | 9.6 | 2.25 | 1.61 | 0.1 | 1.9 | 0.15 | 0.71 | 16 | <1 | 70.2 | 14.4 | 1.2 | 99.89 | 3.37 | 1.69 | 1.2 | 11.2 | 4.32 | 5.9 | 0.66 | 36.6 | 0.25 | 16.9 | 31.8 | 565 | 8.58 | 61.5 | 34 | 5.45 | <1 | 169.7 | 1 | 0.6 | 11.6 | 0.28 | 1.6 | 81 | 1.4 | 17.2 | 1.68 | 40 | 237.8 | 0.86 | <0.02 | 10 | 5.3 | <2 | <3 | <2
16-PTA-087-2 | 21:1138:000069 | 21:1138 | 21:0421 | 21:0421:000245 | 21:0421:000245:0001:0001:02 |  | 54.0459 | -65.6353 | Till | <63 micron | missing | missing | missing | missing | missing | missing | missing | missing | missing | missing | missing | missing | missing | missing | missing | missing | missing | missing | missing | missing | missing | missing | missing | missing | missing | missing | missing | missing | missing | missing | missing | missing | missing | missing | missing | missing | missing | missing | missing | missing | missing | missing | missing | missing | missing | missing | missing | missing | missing | missing | missing | missing | missing | missing | missing | missing | missing | missing | missing | missing | missing | missing | missing | missing | missing | missing | missing | missing | missing | missing | missing | missing | missing | missing | missing | missing | missing | missing | missing | missing | missing | missing | missing | missing | missing | missing | 6 | <3 | 2
16-PTA-088 | 21:1138:000070 | 21:1138 | 21:0421 | 21:0421:000246 | 21:0421:000246:0001:0001:00 |  | 54.0194 | -65.7955 | Till | <63 micron | 24 | 1.15 | 7.6 | <0.2 | <20 | 37.9 | 0.7 | 0.14 | 0.19 | 12.5 | 30 | 46.56 | 3.21 | 3.4 | 23 | 0.06 | 32.4 | 0.46 | 555 | 0.86 | 0.009 | 22 | 0.064 | 19.61 | <0.02 | 0.65 | 2.7 | <0.1 | 4.7 | 0.02 | 6.7 | 0.058 | 0.13 | 1.1 | 23 | 0.2 | 87 | 69.91 | 12.31 | 0.008 | 6.25 | 2.76 | 1.4 | 0.09 | 2.5 | 0.16 | 0.64 | 24 | 1 | 91.7 | 14 | 2.1 | 99.88 | 3.47 | 2.11 | 1.09 | 12.5 | 4.62 | 6.5 | 0.7 | 38.5 | 0.28 | 13.7 | 32.1 | 702 | 8.73 | 76.4 | 25 | 5.69 | 1 | 218.2 | 0.9 | 0.65 | 10 | 0.27 | 2.3 | 58 | 0.7 | 17.5 | 1.91 | 44 | 250.7 | 0.27 | <0.02 | 9 | 2.6 | 2 | <3 | <2
16-PTA-090 | 21:1138:000071 | 21:1138 | 21:0421 | 21:0421:000247 | 21:0421:000247:0001:0001:00 |  | 54.0355 | -65.9588 | Till | <63 micron | 5 | 0.94 | 5 | 0.6 | <20 | 50 | 0.3 | 0.1 | 0.06 | 11.9 | 29.3 | 23.34 | 2.83 | 2.3 | 7 | 0.05 | 25.2 | 0.32 | 629 | 0.59 | 0.007 | 19.4 | 0.047 | 9.63 | <0.02 | 0.23 | 2 | <0.1 | 4 | <0.02 | 8.2 | 0.037 | 0.07 | 0.8 | 22 | 0.1 | 38.1 | 70.27 | 12.33 | 0.01 | 6.11 | 2.55 | 1.32 | 0.11 | 2.7 | 0.13 | 0.57 | 17 | <1 | 72.8 | 13.7 | 1.1 | 99.89 | 2.95 | 1.65 | 1.01 | 11.1 | 4.03 | 7.5 | 0.63 | 35.7 | 0.26 | 10.7 | 31 | 722 | 8.06 | 63.6 | 22 | 4.98 | <1 | 261.1 | 0.7 | 0.57 | 9.7 | 0.23 | 1.8 | 53 | 0.8 | 14.6 | 1.5 | 25 | 295.8 | 0.32 | <0.02 | 9 | 2.3 | 2 | <3 | <2
16-PTA-091 | 21:1138:000072 | 21:1138 | 21:0421 | 21:0421:000248 | 21:0421:000248:0001:0001:00 |  | 54.1122 | -65.8981 | Till | <63 micron | 14 | 1.52 | 9.8 | 0.4 | <20 | 22 | 1.2 | 0.06 | 0.06 | 16.8 | 29.4 | 66.36 | 4.88 | 3.9 | 32 | 0.09 | 27.2 | 0.49 | 423 | 1.45 | 0.005 | 24.4 | 0.066 | 29.05 | <0.02 | 0.69 | 2.1 | 0.2 | 3.2 | 0.05 | 6.8 | 0.037 | 0.06 | 0.9 | 21 | <0.1 | 76.4 | 64.54 | 13.33 | 0.011 | 8.97 | 3.09 | 1.58 | 0.08 | 1.79 | 0.16 | 0.76 | 31 | 1 | 82.2 | 18.3 | 4.9 | 99.88 | 3.32 | 1.91 | 1.5 | 14.4 | 5.03 | 6 | 0.64 | 42.1 | 0.23 | 20.8 | 37.6 | 620 | 9.88 | 85.1 | 27 | 6.37 | 1 | 163.2 | 1.5 | 0.63 | 10.2 | 0.25 | 1.5 | 66 | 1 | 16.3 | 1.57 | 60 | 248 | 0.6 | <0.02 | 10 | 4.6 | <2 | <3 | <2
16-PTA-093 | 21:1138:000073 | 21:1138 | 21:0421 | 21:0421:000249 | 21:0421:000249:0001:0001:00 |  | 54.783 | -65.9463 | Till | <63 micron | 15 | 2.62 | 8.6 | 1.1 | <20 | 42.2 | 0.5 | 0.18 | 0.15 | 20.3 | 86.3 | 89.61 | 5.06 | 6.6 | 82 | 0.07 | 20.8 | 1.13 | 415 | 1.03 | 0.008 | 56.1 | 0.026 | 9.48 | <0.02 | 0.31 | 4.9 | 0.4 | 6.4 | 0.04 | 4.2 | 0.123 | 0.13 | 1.1 | 75 | <0.1 | 75.9 | 57.32 | 14.58 | 0.023 | 10 | 1.73 | 3.42 | 0.09 | 1.89 | 0.07 | 0.91 | 11 | 2 | 45.8 | 23.3 | 1.9 | 99.85 | 3.12 | 1.81 | 1.02 | 16.8 | 3.53 | 4.5 | 0.66 | 24.9 | 0.25 | 11.6 | 21.6 | 442 | 5.68 | 54.9 | 64 | 3.74 | <1 | 135.5 | 0.6 | 0.53 | 5.2 | 0.28 | 1.7 | 186 | 0.7 | 15.9 | 1.83 | 84 | 172.1 | 1.2 | <0.02 | 20 | 7.3 | 4 | 4 | 2
16-PTA-094 | 21:1138:000074 | 21:1138 | 21:0421 | 21:0421:000250 | 21:0421:000250:0001:0001:00 |  | 54.666 | -65.9616 | Till | <63 micron | 166 | 1.89 | 7.7 | 1.2 | <20 | 28.4 | 0.5 | 0.15 | 0.21 | 23.9 | 53.5 | 149.89 | 4.14 | 4.7 | 48 | 0.08 | 26.5 | 0.69 | 441 | 2.36 | 0.006 | 68.4 | 0.038 | 17.76 | <0.02 | 0.62 | 2.9 | 0.2 | 6.9 | 0.03 | 4 | 0.07 | 0.1 | 1.2 | 44 | <0.1 | 204 | 62.91 | 12.82 | 0.016 | 8.5 | 2.06 | 2.24 | 0.09 | 1.92 | 0.1 | 0.84 | 19 | 5 | 61.3 | 25.8 | 3.3 | 99.85 | 3.18 | 1.95 | 1.09 | 13.4 | 4.26 | 4.9 | 0.64 | 31.7 | 0.25 | 12.7 | 26.5 | 470 | 7.26 | 63.6 | 75 | 4.63 | <1 | 137.1 | 0.7 | 0.62 | 6.5 | 0.25 | 2.2 | 139 | 1.3 | 17.4 | 1.81 | 145 | 198.4 | 1.48 | <0.02 | 15 | 6.5 | 3 | <3 | <2
16-PTA-095 | 21:1138:000075 | 21:1138 | 21:0421 | 21:0421:000251 | 21:0421:000251:0001:0001:00 |  | 54.5096 | -65.9271 | Till | <63 micron | 47 | 1.13 | 9.7 | <0.2 | <20 | 26.3 | 0.4 | 0.08 | 0.19 | 12.1 | 30.4 | 37.54 | 5.75 | 3.4 | 41 | 0.04 | 36.4 | 0.49 | 739 | 1.69 | 0.003 | 27 | 0.04 | 9.23 | <0.02 | 0.45 | 2.9 | <0.1 | 7.1 | 0.02 | 5.9 | 0.077 | 0.06 | 3 | 41 | <0.1 | 44 | 68.65 | 9.81 | 0.01 | 10.99 | 2 | 1.54 | 0.12 | 1.6 | 0.1 | 0.86 | 12 | <1 | 75.7 | 14.2 | 1.5 | 99.88 | 4.03 | 2.36 | 1.25 | 10.1 | 5.18 | 6.2 | 0.85 | 42.6 | 0.31 | 19 | 35.7 | 463 | 9.36 | 52.7 | 29 | 5.99 | 1 | 150.5 | 1.3 | 0.71 | 8 | 0.31 | 3.7 | 117 | 1.1 | 26 | 2.26 | 36 | 253.5 | 0.16 | <0.02 | 11 | 2.7 | 4 | <3 | 3
16-PTA-096 | 21:1138:000076 | 21:1138 | 21:0421 | 21:0421:000252 | 21:0421:000252:0001:0001:00 |  | 54.5318 | -65.8476 | Till | <63 micron | 48 | 1.86 | 9.6 | <0.2 | <20 | 33.1 | 0.5 | 0.05 | 0.15 | 13.2 | 43 | 37.69 | 4.98 | 4.2 | 145 | 0.07 | 22.9 | 0.55 | 648 | 1.71 | 0.003 | 29.5 | 0.034 | 10.67 | <0.02 | 0.42 | 3 | 0.2 | 3.7 | 0.03 | 6.1 | 0.073 | 0.11 | 1.8 | 43 | <0.1 | 69.5 | 65.27 | 12.22 | 0.014 | 9.28 | 2.34 | 1.72 | 0.1 | 1.57 | 0.09 | 0.75 | 12 | 1 | 57.3 | 14.5 | 2.1 | 99.89 | 3.07 | 1.63 | 0.93 | 12.9 | 3.72 | 5.8 | 0.6 | 29.3 | 0.23 | 14 | 25.6 | 485 | 6.76 | 69 | 33 | 4.19 | <1 | 119.5 | 0.8 | 0.51 | 8.3 | 0.25 | 2.5 | 128 | 1.2 | 15.3 | 1.51 | 37 | 219.3 | 0.7 | <0.02 | 12 | 5.4 | 2 | <3 | <2
16-PTA-097 | 21:1138:000077 | 21:1138 | 21:0421 | 21:0421:000253 | 21:0421:000253:0001:0001:00 |  | 54.5762 | -65.5494 | Till | <63 micron | 27 | 1.51 | 5.6 | <0.2 | <20 | 91.7 | 0.4 | 0.21 | 0.19 | 16 | 58.2 | 44.96 | 4.21 | 4.7 | 43 | 0.16 | 28.5 | 0.86 | 626 | 1.02 | 0.008 | 42.1 | 0.049 | 9.29 | <0.02 | 0.27 | 3.7 | <0.1 | 9.3 | 0.03 | 5.5 | 0.095 | 0.11 | 1.2 | 47 | <0.1 | 72.5 | 64.94 | 13.11 | 0.017 | 8.59 | 2.39 | 2.55 | 0.11 | 2.13 | 0.12 | 0.85 | 11 | <1 | 64.4 | 19.3 | 1.6 | 99.86 | 3.93 | 2.17 | 1.25 | 14.1 | 4.9 | 5.5 | 0.72 | 35.3 | 0.27 | 12.8 | 30.6 | 627 | 8.18 | 69.1 | 49 | 5.42 | <1 | 167.9 | 0.7 | 0.64 | 7.2 | 0.29 | 1.9 | 139 | 0.9 | 19.5 | 1.98 | 42 | 212.5 | 0.15 | <0.02 | 15 | 3.1 | 2 | 4 | <2
16-PTA-098 | 21:1138:000078 | 21:1138 | 21:0421 | 21:0421:000254 | 21:0421:000254:0001:0001:00 |  | 54.5167 | -65.5671 | Till | <63 micron | 32 | 1.23 | 7.7 | <0.2 | <20 | 60.7 | 0.5 | 0.12 | 0.27 | 12.4 | 41.1 | 35.14 | 4.44 | 3.7 | 54 | 0.1 | 32.6 | 0.52 | 645 | 1.33 | 0.005 | 29.1 | 0.055 | 10.52 | <0.02 | 0.36 | 3.2 | <0.1 | 6.9 | 0.03 | 6.9 | 0.078 | 0.09 | 1.5 | 39 | <0.1 | 57.5 | 67.33 | 11.52 | 0.014 | 9.23 | 2.18 | 1.78 | 0.11 | 1.91 | 0.13 | 0.85 | 13 | 2 | 79.1 | 14.5 | 1.6 | 99.87 | 4.09 | 2.17 | 1.42 | 12.7 | 4.9 | 8.1 | 0.85 | 41.1 | 0.27 | 13.8 | 33.6 | 542 | 9.53 | 58 | 37 | 5.67 | <1 | 165.5 | 0.9 | 0.71 | 9 | 0.3 | 2.4 | 112 | 0.9 | 20.5 | 2.01 | 33 | 330.2 | 0.22 | <0.02 | 13 | 3.1 | 2 | <3 | 2
16-PTA-099 | 21:1138:000079 | 21:1138 | 21:0421 | 21:0421:000255 | 21:0421:000255:0001:0001:00 |  | 54.6383 | -65.721 | Till | <63 micron | 36 | 1.36 | 11.8 | 1.6 | <20 | 39.3 | 0.6 | 0.11 | 0.54 | 18.2 | 39.4 | 34.82 | 5.26 | 4 | 95 | 0.09 | 34.9 | 0.55 | 992 | 1.86 | 0.004 | 28.5 | 0.051 | 16.28 | <0.02 | 0.54 | 3 | <0.1 | 6.5 | 0.04 | 7 | 0.084 | 0.11 | 2 | 42 | <0.1 | 77.6 | 67.19 | 11.25 | 0.012 | 9.66 | 2.25 | 1.72 | 0.14 | 1.79 | 0.12 | 0.85 | 16 | 3 | 72.3 | 16.8 | 2 | 99.88 | 3.31 | 2.04 | 1.15 | 13.6 | 4.26 | 6.1 | 0.67 | 35.6 | 0.26 | 14.9 | 30.7 | 490 | 8.14 | 62.2 | 36 | 5.16 | <1 | 126.2 | 0.9 | 0.62 | 8.3 | 0.28 | 2.9 | 117 | 1.4 | 17.8 | 1.77 | 38 | 243.5 | 0.32 | <0.02 | 13 | 3.4 | 3 | <3 | <2
16-PTA-101 | 21:1138:000080 | 21:1138 | 21:0421 | 21:0421:000256 | 21:0421:000256:0001:0001:00 |  | 54.5719 | -65.3925 | Till | <63 micron | 11 | 1.8 | 5.3 | 1.7 | <20 | 52 | 0.4 | 0.22 | 0.18 | 19.2 | 65.6 | 43.46 | 4.14 | 5.2 | 36 | 0.15 | 28.9 | 0.92 | 553 | 0.9 | 0.009 | 38.3 | 0.052 | 8.8 | <0.02 | 0.21 | 3.9 | <0.1 | 8.8 | 0.03 | 6 | 0.122 | 0.11 | 1 | 54 | <0.1 | 73 | 62.95 | 13.74 | 0.018 | 8.25 | 2.18 | 2.74 | 0.1 | 2.29 | 0.12 | 0.91 | 12 | 2 | 59.3 | 20.1 | 1.4 | 99.86 | 3.3 | 1.97 | 1.08 | 15.9 | 3.89 | 5.8 | 0.66 | 30.7 | 0.26 | 12.3 | 26.8 | 534 | 7.25 | 58.3 | 53 | 4.8 | <1 | 169.3 | 0.9 | 0.58 | 6.4 | 0.29 | 1.6 | 145 | 0.9 | 17.7 | 1.86 | 41 | 221.5 | 0.45 | <0.02 | 17 | 4.2 | <2 | <3 | 2
16-PTA-102 | 21:1138:000081 | 21:1138 | 21:0421 | 21:0421:000256 | 21:0421:000256:0002:0001:01 |  | 54.5719 | -65.3925 | Till | <63 micron | 11 | 1.81 | 5.5 | 2 | <20 | 48.9 | 0.4 | 0.22 | 0.16 | 19.6 | 64.1 | 43.4 | 4.13 | 5.2 | 25 | 0.15 | 28 | 0.92 | 556 | 0.89 | 0.009 | 39.3 | 0.057 | 8.32 | <0.02 | 0.21 | 3.8 | 0.1 | 8.5 | 0.03 | 5.8 | 0.115 | 0.12 | 1 | 54 | <0.1 | 71.1 | 63.1 | 13.81 | 0.018 | 8.43 | 2.13 | 2.79 | 0.1 | 2.29 | 0.12 | 0.92 | 13 | 3 | 59 | 20.3 | 1.5 | 99.86 | 3.32 | 2.02 | 1.24 | 15.3 | 4.03 | 6.1 | 0.72 | 29.8 | 0.27 | 12.2 | 26.5 | 542 | 7.26 | 56.6 | 56 | 4.59 | 1 | 175 | 0.6 | 0.6 | 6.2 | 0.27 | 1.4 | 145 | 0.7 | 17.4 | 1.85 | 44 | 232.5 | 0.46 | <0.02 | 18 | 3.7 | 3 | <3 | 3
16-PTA-102A | 21:1138:000082 | 21:1138 | 21:0421 | 21:0421:000256 | 21:0421:000256:0002:0001:02 |  | 54.5719 | -65.3925 | Till | <63 micron | 12 | 1.81 | 5.7 | 1.3 | <20 | 50 | 0.4 | 0.22 | 0.18 | 19.5 | 66.7 | 43.39 | 4.08 | 5.4 | 26 | 0.15 | 27.7 | 0.92 | 562 | 0.89 | 0.009 | 39.1 | 0.057 | 8.35 | <0.02 | 0.22 | 3.9 | <0.1 | 8.4 | 0.04 | 5.7 | 0.121 | 0.13 | 1 | 54 | <0.1 | 74.3 | 63.04 | 13.71 | 0.017 | 8.24 | 2.12 | 2.77 | 0.1 | 2.33 | 0.13 | 0.92 | 11 | 3 | 58 | 21.5 | 1.7 | 99.85 | 3.31 | 2.02 | 1.2 | 15.1 | 3.95 | 5.5 | 0.68 | 29.6 | 0.28 | 12 | 26.5 | 540 | 7.11 | 58.3 | 50 | 4.83 | 1 | 179.1 | 0.7 | 0.59 | 6.2 | 0.28 | 1.7 | 144 | 1.1 | 19.4 | 1.73 | 41 | 220.9 | 0.46 | <0.02 | 17 | 4 | 3 | <3 | 2
16-PTA-102REP | 21:1138:000083 | 21:1138 | 21:0421 | 21:0421:000256 | 21:0421:000256:0002:0001:03 |  | 54.5719 | -65.3925 | Till | <63 micron | 12 | 1.81 | 5.7 | 1.3 | <20 | 50 | 0.4 | 0.22 | 0.18 | 19.5 | 66.7 | 43.39 | 4.08 | 5.4 | 26 | 0.15 | 27.7 | 0.92 | 562 | 0.89 | 0.009 | 39.1 | 0.057 | 8.35 | <0.02 | 0.22 | 3.9 | <0.1 | 8.4 | 0.04 | 5.7 | 0.121 | 0.13 | 1 | 54 | <0.1 | 74.3 | missing | missing | missing | missing | missing | missing | missing | missing | missing | missing | missing | missing | missing | missing | missing | missing | missing | missing | missing | missing | missing | missing | missing | missing | missing | missing | missing | missing | missing | missing | missing | missing | missing | missing | missing | missing | missing | missing | missing | missing | missing | missing | missing | missing | missing | missing | missing | missing | missing | missing | missing | missing
16-PTA-104 | 21:1138:000084 | 21:1138 | 21:0421 | 21:0421:000257 | 21:0421:000257:0001:0001:01 |  | 54.2995 | -65.9681 | Till | <63 micron | 23 | 1.27 | 9.9 | 1.5 | <20 | 42.2 | 0.7 | 0.09 | 0.22 | 15 | 32.9 | 30.25 | 5.36 | 3.5 | 73 | 0.08 | 33 | 0.43 | 860 | 1.38 | 0.005 | 27.6 | 0.031 | 11.57 | <0.02 | 0.29 | 2.9 | 0.1 | 5 | 0.04 | 7.2 | 0.068 | 0.11 | 1.4 | 36 | <0.1 | 52 | 68.68 | 10.48 | 0.012 | 9.38 | 2.33 | 1.31 | 0.13 | 1.58 | 0.08 | 0.78 | 13 | 3 | 71.1 | 15.1 | 1.9 | 99.89 | 2.95 | 1.58 | 1.04 | 11.2 | 3.86 | 6.1 | 0.56 | 34.7 | 0.22 | 16.7 | 28.3 | 493 | 7.86 | 62.8 | 37 | 4.69 | <1 | 124.7 | 1 | 0.56 | 9.1 | 0.22 | 2.3 | 88 | 0.8 | 15.8 | 1.55 | 30 | 253.3 | 0.49 | <0.02 | 10 | 4 | <2 | <3 | <2
16-PTA-104-2 | 21:1138:000085 | 21:1138 | 21:0421 | 21:0421:000257 | 21:0421:000257:0001:0001:02 |  | 54.2995 | -65.9681 | Till | <63 micron | missing | missing | missing | missing | missing | missing | missing | missing | missing | missing | missing | missing | missing | missing | missing | missing | missing | missing | missing | missing | missing | missing | missing | missing | missing | missing | missing | missing | missing | missing | missing | missing | missing | missing | missing | missing | missing | missing | missing | missing | missing | missing | missing | missing | missing | missing | missing | missing | missing | missing | missing | missing | missing | missing | missing | missing | missing | missing | missing | missing | missing | missing | missing | missing | missing | missing | missing | missing | missing | missing | missing | missing | missing | missing | missing | missing | missing | missing | missing | missing | missing | missing | 0.48 | <0.02 | missing | missing | missing | missing | missing
16-PTA-105 | 21:1138:000086 | 21:1138 | 21:0421 | 21:0421:000258 | 21:0421:000258:0001:0001:00 |  | 54.4456 | -65.7693 | Till | <63 micron | 60 | 1.75 | 6.2 | 2.1 | <20 | 88.7 | 0.5 | 0.11 | 0.3 | 15.6 | 44.7 | 33.15 | 4.6 | 4.5 | 53 | 0.11 | 32.3 | 0.62 | 978 | 1.2 | 0.004 | 30.7 | 0.047 | 17.75 | <0.02 | 0.28 | 2.9 | 0.2 | 6.8 | 0.03 | 6.7 | 0.069 | 0.1 | 1.2 | 40 | <0.1 | 76.7 | 65.07 | 12.37 | 0.014 | 8.69 | 2.61 | 1.78 | 0.14 | 1.58 | 0.11 | 0.76 | 18 | 3 | 68.8 | 17.4 | 2.2 | 99.88 | 3.26 | 1.93 | 1.06 | 13.2 | 3.96 | 5.6 | 0.67 | 32.3 | 0.27 | 14.2 | 28 | 577 | 7.76 | 73.8 | 35 | 4.96 | <1 | 110.4 | 0.7 | 0.55 | 8.4 | 0.26 | 1.9 | 109 | 0.8 | 17.6 | 1.84 | 35 | 214.2 | 0.82 | <0.02 | 13 | 5.7 | 6 | <3 | <2
16-PTA-107 | 21:1138:000087 | 21:1138 | 21:0421 | 21:0421:000259 | 21:0421:000259:0001:0001:01 |  | 54.2298 | -65.6862 | Till | <63 micron | 22 | 1.72 | 6.5 | 1.1 | <20 | 75 | 0.7 | 0.11 | 0.18 | 17.1 | 47.4 | 35.41 | 5.32 | 5.3 | 62 | 0.15 | 31.9 | 0.7 | 1013 | 1.17 | 0.005 | 30.2 | 0.047 | 10.73 | <0.02 | 0.26 | 3.5 | <0.1 | 9.6 | 0.03 | 7.9 | 0.097 | 0.12 | 1.1 | 46 | <0.1 | 67.7 | 65.51 | 12.34 | 0.013 | 9.4 | 2.58 | 1.86 | 0.14 | 1.69 | 0.12 | 0.78 | 14 | 2 | 76.1 | 17.8 | 1.9 | 99.89 | 3.16 | 1.67 | 1.14 | 14 | 4.08 | 5.5 | 0.6 | 35.4 | 0.23 | 15 | 32.7 | 585 | 8.62 | 72.8 | 35 | 5.2 | 1 | 133.4 | 1 | 0.56 | 9.6 | 0.24 | 1.8 | 106 | 1.2 | 15.9 | 1.63 | 34 | 219.3 | 0.38 | <0.02 | 13 | 4.3 | 3 | <3 | <2
16-PTA-107-2 | 21:1138:000088 | 21:1138 | 21:0421 | 21:0421:000259 | 21:0421:000259:0001:0001:02 |  | 54.2298 | -65.6862 | Till | <63 micron | missing | missing | missing | missing | missing | missing | missing | missing | missing | missing | missing | missing | missing | missing | missing | missing | missing | missing | missing | missing | missing | missing | missing | missing | missing | missing | missing | missing | missing | missing | missing | missing | missing | missing | missing | missing | missing | missing | missing | missing | missing | missing | missing | missing | missing | missing | missing | missing | missing | missing | missing | missing | missing | missing | missing | missing | missing | missing | missing | missing | missing | missing | missing | missing | missing | missing | missing | missing | missing | missing | missing | missing | missing | missing | missing | missing | missing | missing | missing | missing | missing | missing | missing | missing | missing | missing | 3 | <3 | 2
16-PTA-108 | 21:1138:000089 | 21:1138 | 21:0421 | 21:0421:000260 | 21:0421:000260:0001:0001:01 |  | 54.1948 | -65.8019 | Till | <63 micron | 14 | 1.13 | 9.4 | 1.6 | <20 | 50.1 | 0.8 | 0.11 | 0.28 | 15.7 | 30.8 | 29.83 | 5.75 | 3.5 | 70 | 0.07 | 36.5 | 0.42 | 1253 | 1.3 | 0.004 | 28.2 | 0.045 | 11.2 | <0.02 | 0.36 | 3.4 | <0.1 | 6.1 | 0.03 | 6.8 | 0.065 | 0.09 | 1.3 | 35 | 0.2 | 51.1 | 69.88 | 9.94 | 0.009 | 10.09 | 2.31 | 1.23 | 0.17 | 1.52 | 0.11 | 0.77 | 14 | 1 | 81.8 | 15.4 | 1.4 | 99.9 | 3.68 | 1.95 | 1.19 | 10.2 | 4.88 | 5.6 | 0.69 | 39.2 | 0.24 | 15.9 | 34.2 | 525 | 9.5 | 61.1 | 31 | 5.66 | <1 | 122.8 | 0.9 | 0.66 | 8.3 | 0.27 | 2.3 | 80 | 1.9 | 19.4 | 1.74 | 32 | 229.3 | 0.23 | <0.02 | 10 | 2.9 | <2 | <3 | <2
16-PTA-108-2 | 21:1138:000090 | 21:1138 | 21:0421 | 21:0421:000260 | 21:0421:000260:0001:0001:02 |  | 54.1948 | -65.8019 | Till | <63 micron | missing | missing | missing | missing | missing | missing | missing | missing | missing | missing | missing | missing | missing | missing | missing | missing | missing | missing | missing | missing | missing | missing | missing | missing | missing | missing | missing | missing | missing | missing | missing | missing | missing | missing | missing | missing | missing | 70.07 | 9.87 | 0.01 | 10.01 | 2.29 | 1.22 | 0.17 | 1.51 | 0.11 | 0.77 | 15 | 2 | 76.5 | 14.6 | 1.4 | 99.9 | 3.52 | 1.78 | 1.21 | 9.9 | 4.71 | 5.7 | 0.73 | 36.9 | 0.24 | 15.4 | 34.4 | 504 | 9 | 60.6 | 30 | 5.46 | 1 | 117.5 | 0.9 | 0.62 | 8.3 | 0.25 | 2.2 | 79 | 1 | 17.7 | 1.67 | 32 | 228.1 | missing | missing | 10 | 2.9 | missing | missing | missing
16-PTA-109 | 21:1138:000091 | 21:1138 | 21:0421 | 21:0421:000261 | 21:0421:000261:0001:0001:00 |  | 54.1942 | -65.9409 | Till | <63 micron | <2 | 1.06 | 7.5 | 0.8 | <20 | 18.3 | 0.5 | 0.09 | 0.03 | 6.9 | 23.2 | 24.04 | 5.75 | 3.2 | 24 | 0.04 | 22.3 | 0.34 | 544 | 0.99 | 0.002 | 12.8 | 0.038 | 6.56 | <0.02 | 0.3 | 2.1 | <0.1 | 4.1 | 0.02 | 4.7 | 0.051 | 0.06 | 0.9 | 31 | 0.2 | 32.6 | 69.4 | 9.13 | 0.007 | 10.16 | 2.05 | 1.02 | 0.08 | 1.58 | 0.1 | 0.69 | 11 | 2 | 47.4 | 7.5 | 1.4 | 99.92 | 2.56 | 1.38 | 0.83 | 8.9 | 3.24 | 5.2 | 0.51 | 24.9 | 0.2 | 14.9 | 21.8 | 470 | 5.75 | 50.8 | missing | 3.64 | <1 | 139.2 | 0.9 | 0.45 | 6 | 0.21 | 1.9 | 65 | 0.8 | 14.1 | 1.36 | 24 | 202.2 | 0.91 | <0.02 | 8 | 4.7 | <2 | <3 | <2
16-PTA-110 | 21:1138:000092 | 21:1138 | 21:0421 | 21:0421:000262 | 21:0421:000262:0001:0001:00 |  | 54.4618 | -65.8453 | Till | <63 micron | 50 | 2.14 | 8.9 | 1.1 | <20 | 48.6 | 0.5 | 0.09 | 0.16 | 15.6 | 51.1 | 32.84 | 5.16 | 4.8 | 69 | 0.1 | 28.6 | 0.6 | 692 | 1.32 | 0.004 | 28.5 | 0.047 | 13.55 | <0.02 | 0.36 | 3.3 | 0.2 | 5.8 | 0.04 | 6.5 | 0.085 | 0.1 | 1.4 | 46 | <0.1 | 81.5 | 63.29 | 12.55 | 0.013 | 9.25 | 2.31 | 1.76 | 0.11 | 1.7 | 0.12 | 0.83 | 15 | 2 | 57.7 | 15.2 | 2.3 | 99.89 | 2.88 | 1.76 | 1.01 | 12.9 | 3.61 | 6.3 | 0.63 | 29.6 | 0.25 | 14.2 | 25.8 | 483 | 6.99 | 65.4 | 38 | 4.42 | <1 | 120.8 | 1 | 0.51 | 8 | 0.24 | 2.4 | 110 | 1 | 15.1 | 1.64 | 36 | 251.9 | 1.06 | <0.02 | 13 | 6.7 | <2 | <3 | <2
16-PTA-112 | 21:1138:000093 | 21:1138 | 21:0421 | 21:0421:000263 | 21:0421:000263:0001:0001:00 |  | 54.3962 | -65.3849 | Till | <63 micron | 20 | 2.3 | 5.6 | 1.8 | <20 | 102.3 | 0.5 | 0.32 | 0.24 | 21.3 | 83.9 | 73.01 | 4.25 | 6.6 | 43 | 0.24 | 25.7 | 1.08 | 453 | 0.68 | 0.019 | 48.2 | 0.08 | 7.36 | <0.02 | 0.17 | 4.9 | 0.1 | 10.4 | 0.03 | 6 | 0.158 | 0.16 | 1.1 | 70 | <0.1 | 77.7 | 60.05 | 14.54 | 0.02 | 8.82 | 1.82 | 3.33 | 0.1 | 2.54 | 0.17 | 0.94 | 11 | <1 | 59.1 | 24 | 1.3 | 99.83 | 3.2 | 2 | 1.24 | 16.5 | 4.08 | 5.5 | 0.71 | 27.8 | 0.27 | 14.3 | 26.2 | 596 | 6.94 | 49.3 | 67 | 4.76 | <1 | 235.3 | 0.6 | 0.59 | 5.7 | 0.28 | 1.3 | 165 | <0.5 | 18.5 | 1.82 | 66 | 221.8 | 0.36 | <0.02 | 20 | 4.1 | 3 | <3 | 3
16-PTA-113 | 21:1138:000094 | 21:1138 | 21:0421 | 21:0421:000264 | 21:0421:000264:0001:0001:00 |  | 54.2588 | -65.3366 | Till | <63 micron | 12 | 2.18 | 5.1 | 1.2 | <20 | 120.1 | 0.5 | 0.31 | 0.16 | 22.4 | 78.1 | 84.63 | 4.19 | 6.4 | 35 | 0.25 | 36.1 | 1.01 | 491 | 0.7 | 0.019 | 50.5 | 0.078 | 7.69 | <0.02 | 0.15 | 4.7 | <0.1 | 11.6 | 0.04 | 6.5 | 0.142 | 0.17 | 1 | 64 | <0.1 | 74.5 | 61.12 | 14.44 | 0.019 | 8.6 | 1.96 | 3.11 | 0.1 | 2.5 | 0.17 | 0.93 | 12 | 2 | 73.5 | 22.8 | 1.3 | 99.82 | 3.27 | 1.84 | 1.21 | 15.7 | 4.29 | 6.1 | 0.65 | 37.3 | 0.26 | 11.3 | 27.2 | 605 | 7.74 | 53.3 | 60 | 4.76 | 1 | 233.9 | 0.8 | 0.61 | 6.5 | 0.26 | 1.3 | 156 | 0.5 | 17.8 | 1.76 | 77 | 237.6 | 0.34 | <0.02 | 18 | 3.7 | 2 | <3 | <2
16-PTA-114 | 21:1138:000095 | 21:1138 | 21:0421 | 21:0421:000265 | 21:0421:000265:0001:0001:00 |  | 54.1814 | -65.2898 | Till | <63 micron | 52 | 2.03 | 7 | 1.1 | <20 | 97.5 | 0.7 | 0.22 | 0.09 | 23.1 | 74.3 | 62.49 | 4.43 | 5.4 | 38 | 0.11 | 27.6 | 0.93 | 353 | 1.61 | 0.008 | 92.4 | 0.048 | 6.59 | <0.02 | 0.21 | 4.2 | 0.2 | 10.1 | 0.04 | 4.2 | 0.116 | 0.13 | 1.7 | 73 | <0.1 | 78.1 | 63.58 | 12.87 | 0.017 | 8.29 | 1.96 | 2.4 | 0.07 | 2.02 | 0.14 | 0.75 | 12 | 1 | 64.1 | 21.5 | 1.2 | 99.85 | 3.57 | 2.04 | 1.15 | 12.9 | 4.64 | 6.4 | 0.77 | 35.3 | 0.29 | 10.8 | 30.6 | 552 | 8.38 | 53.3 | 97 | 5.34 | <1 | 191.8 | 0.7 | 0.66 | 7 | 0.3 | 2.3 | 132 | 0.6 | 20.7 | 1.84 | 56 | 267.7 | 0.93 | <0.02 | 13 | 5.8 | 2 | <3 | <2
16-PTA-115 | 21:1138:000096 | 21:1138 | 21:0421 | 21:0421:000266 | 21:0421:000266:0001:0001:00 |  | 54.0742 | -65.3884 | Till | <63 micron | 31 | 1.08 | 5.1 | 0.3 | <20 | 62.4 | 0.4 | 0.24 | 0.06 | 9.1 | 34.2 | 9.23 | 4.45 | 4.2 | 18 | 0.11 | 25.8 | 0.49 | 543 | 1.34 | 0.007 | 19.3 | 0.048 | 7.3 | <0.02 | 0.16 | 2.2 | <0.1 | 14.1 | <0.02 | 3.9 | 0.077 | 0.07 | 0.6 | 36 | <0.1 | 45 | 68.26 | 10.45 | 0.011 | 8.25 | 2.15 | 1.48 | 0.09 | 1.94 | 0.12 | 0.78 | 10 | 1 | 56.2 | 10.9 | 1 | 99.9 | 2.59 | 1.55 | 0.97 | 11.3 | 3.53 | 5.9 | 0.48 | 28.4 | 0.21 | 20.2 | 24.2 | 523 | 6.7 | 56.7 | 23 | 4.25 | <1 | 152.1 | 1.1 | 0.46 | 6 | 0.23 | 1.2 | 88 | 0.7 | 14.1 | 1.46 | 10 | 248.6 | 0.93 | <0.02 | 10 | 4.8 | <2 | <3 | <2
16-PTA-116 | 21:1138:000097 | 21:1138 | 21:0421 | 21:0421:000267 | 21:0421:000267:0001:0001:00 |  | 54.1167 | -65.555 | Till | <63 micron | 10 | 1.12 | 5.8 | 2.5 | <20 | 63.9 | 0.5 | 0.19 | 0.14 | 12.7 | 39.1 | 24.36 | 4.66 | 3.5 | 30 | 0.1 | 34.3 | 0.56 | 714 | 0.89 | 0.006 | 22.5 | 0.05 | 8.95 | <0.02 | 0.23 | 2.7 | <0.1 | 10.8 | 0.02 | 7.2 | 0.095 | 0.08 | 0.8 | 36 | <0.1 | 49.3 | 69.68 | 10.48 | 0.011 | 8.6 | 2.13 | 1.55 | 0.11 | 2.01 | 0.12 | 0.8 | 11 | 3 | 64.8 | 13 | 0.8 | 99.89 | 2.94 | 1.67 | 1.06 | 11.7 | 3.98 | 6.2 | 0.59 | 34.4 | 0.22 | 14.5 | 29 | 535 | 7.89 | 50.2 | 29 | 4.63 | <1 | 152.1 | 0.7 | 0.53 | 6.9 | 0.24 | 1.4 | 83 | 0.8 | 16.4 | 1.49 | 23 | 247.5 | 0.2 | <0.02 | 10 | 2.9 | 2 | <3 | <2
16-PTA-117 | 21:1138:000098 | 21:1138 | 21:0421 | 21:0421:000268 | 21:0421:000268:0001:0001:00 |  | 54.4 | -65.5676 | Till | <63 micron | 14 | 1.32 | 5.5 | 0.8 | <20 | 45.7 | 0.4 | 0.13 | 0.18 | 13.9 | 39.4 | 24.74 | 4.19 | 3.8 | 40 | 0.11 | 31.1 | 0.56 | 673 | 1.17 | 0.004 | 23.7 | 0.051 | 9.92 | <0.02 | 0.28 | 2.4 | <0.1 | 7.3 | 0.03 | 7.4 | 0.081 | 0.09 | 1.1 | 36 | <0.1 | 63.5 | 67.6 | 11.8 | 0.012 | 8.12 | 2.39 | 1.75 | 0.11 | 1.96 | 0.12 | 0.83 | 14 | <1 | 65.4 | 15.1 | 1.6 | 99.88 | 3.07 | 1.97 | 1.15 | 12.2 | 3.8 | 6.4 | 0.61 | 33.9 | 0.28 | 13.5 | 28.4 | 555 | 7.9 | 60.8 | 31 | 4.86 | <1 | 139.5 | 0.7 | 0.54 | 8 | 0.26 | 1.9 | 101 | 0.8 | 18.2 | 1.77 | 26 | 276.3 | 0.36 | <0.02 | 12 | 3.7 | <2 | <3 | <2
16-PTA-120 | 21:1138:000099 | 21:1138 | 21:0421 | 21:0421:000269 | 21:0421:000269:0001:0001:00 |  | 54.1903 | -65.6408 | Till | <63 micron | 14 | 1.45 | 4.8 | 0.3 | <20 | 69.1 | 0.4 | 0.13 | 0.12 | 13.9 | 40 | 28.47 | 4.56 | 4.1 | 45 | 0.12 | 31.8 | 0.66 | 775 | 0.85 | 0.004 | 29 | 0.052 | 8.4 | <0.02 | 0.21 | 3 | <0.1 | 8.9 | 0.03 | 7.8 | 0.085 | 0.09 | 0.9 | 39 | <0.1 | 58 | 66.2 | 12.86 | 0.013 | 8.6 | 2.78 | 1.9 | 0.12 | 1.86 | 0.11 | 0.79 | 11 | <1 | 65.9 | 14.7 | 1.4 | 99.89 | 3.02 | 1.72 | 1.12 | 14.3 | 3.93 | 5.5 | 0.6 | 34.2 | 0.24 | 13.6 | 29.2 | 626 | 7.9 | 72.9 | 34 | 4.75 | <1 | 131.2 | 0.6 | 0.53 | 7.9 | 0.26 | 1.5 | 102 | 0.7 | 16.3 | 1.5 | 27 | 217.4 | 0.24 | <0.02 | 12 | 3.4 | 3 | <3 | <2
16-PTA-121 | 21:1138:000100 | 21:1138 | 21:0421 | 21:0421:000270 | 21:0421:000270:0001:0001:00 |  | 54.0797 | -65.0086 | Till | <63 micron | 10 | 1.38 | 3.9 | <0.2 | <20 | 85.9 | 0.4 | 0.33 | 0.12 | 12.9 | 44.4 | 33.59 | 3.77 | 4.3 | 14 | 0.21 | 25.7 | 0.59 | 466 | 0.75 | 0.015 | 25.9 | 0.094 | 6.41 | <0.02 | 0.15 | 3.1 | <0.1 | 12 | <0.02 | 5.4 | 0.108 | 0.09 | 0.6 | 45 | <0.1 | 55.5 | 65.25 | 12.14 | 0.014 | 8.13 | 1.74 | 2.2 | 0.1 | 2.56 | 0.21 | 0.85 | 10 | 2 | 67.3 | 15.7 | 0.9 | 99.86 | 3.22 | 1.96 | 1.27 | 13.1 | 4.59 | 7.1 | 0.65 | 34.4 | 0.26 | 12.5 | 31 | 566 | 8.13 | 41.2 | 31 | 5.4 | <1 | 259.1 | 0.6 | 0.6 | 6.3 | 0.25 | 1.2 | 106 | <0.5 | 17.1 | 1.68 | 32 | 290.8 | 0.59 | <0.02 | 13 | 3.7 | <2 | <3 | <2
16-PTA-122 | 21:1138:000101 | 21:1138 | 21:0421 | 21:0421:000271 | 21:0421:000271:0001:0001:00 |  | 54.1963 | -65.3808 | Till | <63 micron | 36 | 2.66 | 5.5 | <0.2 | <20 | 106.3 | 0.5 | 0.22 | 0.11 | 17.7 | 79.8 | 53.84 | 4.61 | 7.2 | 41 | 0.32 | 25.1 | 1.03 | 518 | 0.99 | 0.016 | 46.8 | 0.056 | 13.09 | <0.02 | 0.19 | 4.5 | 0.2 | 9.1 | 0.04 | 7.3 | 0.143 | 0.16 | 0.7 | 63 | <0.1 | 69.5 | 58.32 | 14.32 | 0.018 | 8.59 | 1.97 | 2.81 | 0.1 | 2.2 | 0.12 | 0.79 | 14 | 2 | 63.2 | 20.1 | 1.5 | 99.86 | 2.71 | 1.6 | 1.06 | 15.2 | 3.6 | 5.8 | 0.5 | 31 | 0.21 | 10 | 23.6 | 576 | 6.44 | 53.5 | 49 | 4.03 | 1 | 200.3 | 0.5 | 0.46 | 6.9 | 0.21 | 1.1 | 128 | <0.5 | 15.2 | 1.36 | 47 | 226.5 | 1.46 | <0.02 | 15 | 8.2 | 3 | <3 | <2
16-PTA-123 | 21:1138:000102 | 21:1138 | 21:0421 | 21:0421:000272 | 21:0421:000272:0001:0001:00 |  | 54.412 | -65.0496 | Till | <63 micron | 146 | 2.37 | 2.2 | 1.2 | <20 | 118.6 | 0.5 | 0.4 | 0.14 | 16.9 | 65 | 42.63 | 3.28 | 6.2 | 32 | 0.22 | 26.9 | 0.8 | 273 | 0.33 | 0.028 | 37.9 | 0.127 | 4.98 | <0.02 | 0.06 | 4.4 | 0.2 | 13 | <0.02 | 4.2 | 0.142 | 0.13 | 0.5 | 64 | <0.1 | 59.7 | 57.61 | 15.7 | 0.017 | 7.66 | 1.93 | 3.01 | 0.09 | 2.89 | 0.29 | 0.89 | 13 | <1 | 89.9 | 20.7 | 0.6 | 99.8 | 3.7 | 1.99 | 1.67 | 16.9 | 5.33 | 7.3 | 0.69 | 41.6 | 0.26 | 10.3 | 41.3 | 905 | 10.57 | 44.4 | 48 | 6.61 | <1 | 421.5 | 0.5 | 0.69 | 5.1 | 0.26 | 0.8 | 133 | <0.5 | 17.7 | 1.66 | 37 | 305.3 | 0.81 | <0.02 | 17 | 5.8 | <2 | <3 | <2
16-PTA-125 | 21:1138:000103 | 21:1138 | 21:0421 | 21:0421:000273 | 21:0421:000273:0001:0001:01 |  | 54.5113 | -65.0893 | Till | <63 micron | 6 | 1.99 | 1.7 | 0.7 | <20 | 117.3 | 0.4 | 0.47 | 0.08 | 15 | 63.9 | 38.24 | 3.05 | 6 | 12 | 0.25 | 30.3 | 0.77 | 288 | 0.38 | 0.029 | 33.8 | 0.14 | 4.57 | <0.02 | 0.07 | 4.7 | <0.1 | 14.6 | 0.02 | 4.9 | 0.141 | 0.14 | 0.6 | 63 | <0.1 | 53.2 | 59.84 | 15.29 | 0.017 | 7.33 | 1.97 | 3.02 | 0.09 | 3.02 | 0.31 | 0.91 | 12 | <1 | 85 | 20.2 | 0.6 | 99.81 | 3.92 | 2.16 | 1.65 | 17.1 | 5.64 | 7.8 | 0.71 | 43.2 | 0.28 | 10.7 | 41.6 | 928 | 10.77 | 45.2 | 44 | 6.98 | 1 | 415.2 | 0.6 | 0.73 | 5.8 | 0.3 | 1.1 | 138 | <0.5 | 19.7 | 1.95 | 36 | 325.3 | 0.35 | <0.02 | 17 | 3.9 | <2 | <3 | <2
16-PTA-125-2 | 21:1138:000104 | 21:1138 | 21:0421 | 21:0421:000273 | 21:0421:000273:0001:0001:02 |  | 54.5113 | -65.0893 | Till | <63 micron | missing | missing | missing | missing | missing | missing | missing | missing | missing | missing | missing | missing | missing | missing | missing | missing | missing | missing | missing | missing | missing | missing | missing | missing | missing | missing | missing | missing | missing | missing | missing | missing | missing | missing | missing | missing | missing | missing | missing | missing | missing | missing | missing | missing | missing | missing | missing | missing | missing | missing | missing | missing | missing | missing | missing | missing | missing | missing | missing | missing | missing | missing | missing | missing | missing | missing | missing | missing | missing | missing | missing | missing | missing | missing | missing | missing | missing | missing | missing | missing | missing | missing | missing | missing | missing | missing | 2 | <3 | <2
16-PTA-126 | 21:1138:000105 | 21:1138 | 21:0421 | 21:0421:000274 | 21:0421:000274:0001:0001:00 |  | 54.4267 | -65.4066 | Till | <63 micron | 9 | 2.09 | 6.6 | 0.9 | <20 | 89.5 | 0.4 | 0.3 | 0.18 | 25.9 | 75.1 | 71.58 | 4.04 | 6.1 | 22 | 0.18 | 24.9 | 0.98 | 555 | 0.92 | 0.016 | 55.2 | 0.075 | 7.17 | <0.02 | 0.17 | 4.4 | 0.2 | 9.8 | 0.03 | 5.3 | 0.136 | 0.14 | 1 | 65 | <0.1 | 68.9 | 60.6 | 14.22 | 0.02 | 8.63 | 1.73 | 3.19 | 0.12 | 2.55 | 0.16 | 0.93 | 11 | 2 | 62.5 | 27.6 | 1.3 | 99.83 | 3.35 | 1.86 | 1.24 | 14.7 | 4.24 | 5.8 | 0.67 | 30.1 | 0.27 | 11.3 | 26.8 | 596 | 7.06 | 45.5 | 66 | 4.78 | <1 | 240 | 0.7 | 0.59 | 5.7 | 0.26 | 1.4 | 159 | 0.7 | 18.6 | 1.83 | 64 | 241 | 0.43 | <0.02 | 19 | 4.3 | 2 | <3 | 2
16-PTA-129 | 21:1138:000106 | 21:1138 | 21:0421 | 21:0421:000275 | 21:0421:000275:0001:0001:00 |  | 54.3644 | -65.956 | Till | <63 micron | 19 | 1.27 | 8.3 | 0.7 | <20 | 42.5 | 0.7 | 0.17 | 0.32 | 14 | 42 | 30.54 | 5.38 | 4 | 72 | 0.09 | 34.2 | 0.55 | 1099 | 1.08 | 0.005 | 29.6 | 0.053 | 11.12 | <0.02 | 0.36 | 3.8 | <0.1 | 8.4 | 0.02 | 6.1 | 0.089 | 0.08 | 1.4 | 42 | <0.1 | 64.9 | 66.91 | 11.15 | 0.015 | 10.06 | 2.17 | 1.75 | 0.16 | 1.93 | 0.12 | 0.85 | 12 | 3 | 70.2 | 15 | 2.3 | 99.88 | 3.68 | 2.21 | 1.26 | 11.6 | 4.89 | 5.6 | 0.75 | 36.2 | 0.29 | 16.1 | 32.4 | 515 | 8.82 | 58.5 | 37 | 5.64 | 1 | 147 | 0.9 | 0.68 | 7.1 | 0.3 | 2.3 | 120 | 1 | 21.1 | 1.89 | 30 | 241.2 | 0.16 | <0.02 | 13 | 3.1 | 2 | <3 | <2
16-PTA-137 | 21:1138:000107 | 21:1138 | 21:0421 | 21:0421:000276 | 21:0421:000276:0001:0001:00 |  | 54.8834 | -64.9215 | Till | <63 micron | 4 | 2.16 | 0.6 | 0.7 | <20 | 105.9 | 0.4 | 0.57 | 0.04 | 13.8 | 65.5 | 28.21 | 3.31 | 6.8 | 15 | 0.19 | 37.9 | 0.89 | 218 | 0.39 | 0.028 | 35.4 | 0.207 | 4.42 | <0.02 | <0.02 | 4.3 | <0.1 | 17.6 | <0.02 | 4.4 | 0.178 | 0.14 | 0.5 | 69 | <0.1 | 51.6 | 54.95 | 15.98 | 0.019 | 7.83 | 2.11 | 3.39 | 0.09 | 3.14 | 0.44 | 0.98 | 13 | 2 | 124.2 | 19.9 | 0.6 | 99.77 | 4.23 | 2.17 | 2.09 | 18.9 | 7.09 | 8.8 | 0.83 | 61 | 0.26 | 10.3 | 57.9 | 1082 | 15.31 | 43.8 | 43 | 9.82 | 1 | 511.2 | 0.4 | 0.87 | 5 | 0.3 | 0.9 | 130 | <0.5 | 22.5 | 1.85 | 26 | 383.8 | 1.11 | <0.02 | 17 | 6.4 | <2 | <3 | <2
16-PTA-142 | 21:1138:000108 | 21:1138 | 21:0421 | 21:0421:000277 | 21:0421:000277:0001:0001:00 |  | 55.0965 | -65.37 | Till | <63 micron | 10 | 1.59 | 0.3 | 1.5 | <20 | 131 | 0.2 | 0.45 | 0.02 | 13.2 | 69.5 | 29.12 | 2.54 | 5.6 | 7 | 0.4 | 31.8 | 0.91 | 260 | 0.3 | 0.025 | 33.7 | 0.142 | 3.08 | <0.02 | <0.02 | 4.1 | <0.1 | 11.6 | <0.02 | 4.6 | 0.134 | 0.16 | 0.4 | 61 | <0.1 | 35.5 | 58.42 | 15.95 | 0.021 | 7.17 | 2.17 | 3.76 | 0.1 | 3.46 | 0.34 | 0.86 | 11 | <1 | 95.7 | 19.9 | 0.4 | 99.79 | 3.96 | 2.06 | 1.8 | 18.6 | 5.8 | 7.2 | 0.72 | 48.6 | 0.28 | 8.2 | 43.8 | 1012 | 11.99 | 46.3 | 50 | 7.4 | <1 | 464.2 | 0.4 | 0.75 | 5.1 | 0.29 | 0.8 | 133 | <0.5 | 21.2 | 1.83 | 26 | 317.5 | 0.38 | <0.02 | 18 | 2.9 | 3 | <3 | <2
16-PTA-155 | 21:1138:000109 | 21:1138 | 21:0421 | 21:0421:000278 | 21:0421:000278:0001:0001:00 |  | 54.1088 | -64.9225 | Till | <63 micron | 3 | 1.12 | 0.7 | 0.4 | <20 | 42.7 | 0.2 | 0.36 | 0.04 | 6.4 | 33.4 | 16.97 | 1.96 | 3.1 | 12 | 0.1 | 22 | 0.37 | 135 | 0.25 | 0.021 | 15.6 | 0.105 | 3.55 | <0.02 | 0.03 | 2.6 | <0.1 | 10.2 | <0.02 | 3.3 | 0.07 | 0.05 | 0.3 | 35 | <0.1 | 23 | 65.38 | 13.55 | 0.013 | 5.8 | 1.53 | 2.17 | 0.08 | 3.27 | 0.22 | 0.77 | 11 | 3 | 64.6 | 11.5 | 0.3 | 99.84 | 3.26 | 1.82 | 1.41 | 13.4 | 4.55 | 8 | 0.65 | 33.4 | 0.26 | 9.4 | 31.2 | 690 | 8.05 | 26.9 | 30 | 5.31 | <1 | 376.5 | 0.6 | 0.6 | 4.1 | 0.26 | 0.7 | 94 | <0.5 | 18.1 | 1.65 | 20 | 343.8 | 0.53 | <0.02 | 14 | 3.1 | <2 | <3 | <2
16-PTA-157 | 21:1138:000110 | 21:1138 | 21:0421 | 21:0421:000279 | 21:0421:000279:0001:0001:00 |  | 54.1611 | -64.2976 | Till | <63 micron | 5 | 0.82 | 0.2 | 0.7 | <20 | 39.1 | 0.2 | 0.58 | 0.04 | 5.5 | 29.4 | 11.34 | 1.8 | 3.4 | 8 | 0.08 | 33.1 | 0.25 | 121 | 0.19 | 0.037 | 10.4 | 0.174 | 2.86 | <0.02 | <0.02 | 2.7 | <0.1 | 16.7 | <0.02 | 4.1 | 0.065 | 0.05 | 0.4 | 45 | <0.1 | 19 | 62.72 | 14.84 | 0.011 | 5.66 | 2.3 | 2.01 | 0.08 | 3.57 | 0.39 | 0.83 | 15 | 3 | 113.9 | 11.5 | 0.2 | 99.8 | 4.46 | 2.33 | 2.12 | 15.7 | 7.11 | 11.3 | 0.8 | 54 | 0.3 | 11 | 53.9 | 1109 | 14.07 | 39.2 | 23 | 9.36 | 1 | 549.4 | 0.4 | 0.9 | 5.8 | 0.31 | 0.8 | 93 | <0.5 | 23.5 | 2.01 | 14 | 477.1 | 0.59 | <0.02 | 13 | 2.8 | <2 | <3 | <2
16-PTA-175 | 21:1138:000111 | 21:1138 |  |  |  | 98 |  |  | Control Reference | Unspecified | 186 | 2.06 | 114.8 | 13.3 | <20 | 71.4 | 1.1 | 0.12 | 0.16 | 6.7 | 27.3 | 266.5 | 3.58 | 6.3 | <5 | 0.31 | 30.1 | 0.49 | 281 | 16.07 | 0.03 | 15.8 | 0.074 | 41.69 | 0.07 | 0.52 | 4.7 | 0.4 | 10 | 0.21 | 12.7 | 0.12 | 0.43 | 2.8 | 42 | >100 | 65.7 | 64.6 | 14.46 | 0.007 | 5.71 | 3.24 | 1.27 | 0.06 | 2.47 | 0.2 | 0.79 | 51 | 2 | 72.7 | 7 | 11.8 | 99.81 | 5.24 | 3.29 | 1.11 | 16.1 | 5.44 | 9.9 | 1.11 | 41 | 0.46 | 14.4 | 30.8 | 370 | 8.5 | 156.2 | missing | 6.47 | 13 | 119.4 | 1.2 | 0.9 | 15.9 | 0.46 | 4.5 | 76 | 204.2 | 29.3 | 3.18 | 250 | 384.3 | 0.97 | 0.07 | 10 | 5.7 | 7 | 4 | <2
16-PTA-176 | 21:1138:000112 | 21:1138 |  |  |  | 98 |  |  | Control Reference | Unspecified | 170 | 1.92 | 104.2 | 4.2 | <20 | 63.7 | 1 | 0.11 | 0.16 | 6.1 | 25.3 | 258.96 | 3.41 | 5.3 | 7 | 0.29 | 27.3 | 0.47 | 266 | 15.21 | 0.029 | 14.7 | 0.071 | 39.11 | 0.06 | 0.5 | 4.3 | 0.5 | 9.1 | 0.19 | 11.8 | 0.111 | 0.4 | 2.6 | 39 | >100 | 57.8 | 65.04 | 14.25 | 0.007 | 5.69 | 3.18 | 1.25 | 0.06 | 2.47 | 0.19 | 0.79 | 47 | 2 | 77.7 | 8 | 12.2 | 99.81 | 5.91 | 3.54 | 1.17 | 15.9 | 6.01 | 10.6 | 1.23 | 43 | 0.51 | 14.8 | 34.5 | 384 | 9.26 | 161.9 | missing | 7.09 | 14 | 122.7 | 1.4 | 0.98 | 18 | 0.52 | 4.4 | 70 | 211.3 | 32.8 | 3.49 | 246 | 424.6 | 0.94 | 0.07 | 10 | 5.6 | 6 | <3 | <2
16-PTA-177 | 21:1138:000113 | 21:1138 |  |  |  | 98 |  |  | Control Reference | Unspecified | 185 | 2.02 | 112.7 | 4.5 | <20 | 72.9 | 1 | 0.13 | 0.15 | 6.6 | 26.5 | 253.69 | 3.59 | 6.1 | 30 | 0.32 | 32.5 | 0.53 | 293 | 16.08 | 0.033 | 15 | 0.078 | 42.93 | 0.08 | 0.5 | 4.6 | 0.5 | 10.1 | 0.23 | 13.6 | 0.125 | 0.43 | 3.1 | 42 | >100 | 61 | 64.57 | 14.6 | 0.007 | 5.78 | 3.21 | 1.27 | 0.06 | 2.5 | 0.2 | 0.81 | 47 | 4 | 69.6 | 7.6 | 11.9 | 99.81 | 5.13 | 3.15 | 1.14 | 16.1 | 5.63 | 9.8 | 1.12 | 38.5 | 0.46 | 14.2 | 31.2 | 391 | 8.64 | 152.6 | 22 | 6.2 | 12 | 112.1 | 1.3 | 0.92 | 15.8 | 0.46 | 4.3 | 72 | 191.9 | 27.5 | 3.12 | 255 | 381.5 | 0.92 | 0.06 | 11 | 5.5 | 5 | <3 | <2
BLK 28 | 21:1138:000114 | 21:1138 |  |  |  | 166 |  |  | Control Reference | Unspecified | missing | missing | missing | missing | missing | missing | missing | missing | missing | missing | missing | missing | missing | missing | missing | missing | missing | missing | missing | missing | missing | missing | missing | missing | missing | missing | missing | missing | missing | missing | missing | missing | missing | missing | missing | missing | missing | missing | missing | missing | missing | missing | missing | missing | missing | missing | missing | missing | missing | missing | missing | missing | missing | missing | missing | missing | missing | missing | missing | missing | missing | missing | missing | missing | missing | missing | missing | missing | missing | missing | missing | missing | missing | missing | missing | missing | missing | missing | missing | missing | missing | missing | <0.02 | <0.02 | missing | missing | missing | missing | missing
BLK 29 | 21:1138:000115 | 21:1138 |  |  |  | 166 |  |  | Control Reference | Unspecified | <2 | <0.01 | <0.1 | <0.2 | <20 | <0.5 | <0.1 | <0.01 | <0.01 | <0.1 | 0.8 | <0.01 | <0.01 | <0.1 | <5 | <0.01 | <0.5 | <0.01 | <1 | <0.01 | <0.001 | <0.1 | <0.001 | <0.01 | <0.02 | <0.02 | <0.1 | <0.1 | <0.5 | <0.02 | <0.1 | <0.001 | <0.02 | <0.1 | <2 | <0.1 | <0.1 | missing | missing | missing | missing | missing | missing | missing | missing | missing | missing | missing | missing | missing | missing | missing | missing | missing | missing | missing | missing | missing | missing | missing | missing | missing | missing | missing | missing | missing | missing | missing | missing | missing | missing | missing | missing | missing | missing | missing | missing | missing | missing | missing | missing | missing | missing | missing | missing | missing | missing | missing | missing
BLK 30 | 21:1138:000116 | 21:1138 |  |  |  | 166 |  |  | Control Reference | Unspecified | <2 | <0.01 | <0.1 | <0.2 | <20 | <0.5 | <0.1 | <0.01 | <0.01 | <0.1 | 0.7 | 0.03 | <0.01 | <0.1 | <5 | <0.01 | <0.5 | <0.01 | <1 | <0.01 | <0.001 | <0.1 | <0.001 | <0.01 | <0.02 | <0.02 | <0.1 | <0.1 | <0.5 | <0.02 | <0.1 | <0.001 | <0.02 | <0.1 | <2 | <0.1 | <0.1 | missing | missing | missing | missing | missing | missing | missing | missing | missing | missing | missing | missing | missing | missing | missing | missing | missing | missing | missing | missing | missing | missing | missing | missing | missing | missing | missing | missing | missing | missing | missing | missing | missing | missing | missing | missing | missing | missing | missing | missing | missing | missing | missing | missing | missing | missing | missing | missing | missing | missing | missing | missing
BLK 31 | 21:1138:000117 | 21:1138 |  |  |  | 166 |  |  | Control Reference | Unspecified | missing | missing | missing | missing | missing | missing | missing | missing | missing | missing | missing | missing | missing | missing | missing | missing | missing | missing | missing | missing | missing | missing | missing | missing | missing | missing | missing | missing | missing | missing | missing | missing | missing | missing | missing | missing | missing | missing | missing | missing | missing | missing | missing | missing | missing | missing | missing | missing | missing | missing | missing | missing | missing | missing | missing | missing | missing | missing | missing | missing | missing | missing | missing | missing | missing | missing | missing | missing | missing | missing | missing | missing | missing | missing | missing | missing | missing | missing | missing | missing | missing | missing | missing | missing | missing | missing | <2 | <3 | <2
BLK 32 | 21:1138:000118 | 21:1138 |  |  |  | 166 |  |  | Control Reference | Unspecified | missing | missing | missing | missing | missing | missing | missing | missing | missing | missing | missing | missing | missing | missing | missing | missing | missing | missing | missing | missing | missing | missing | missing | missing | missing | missing | missing | missing | missing | missing | missing | missing | missing | missing | missing | missing | missing | missing | missing | missing | missing | missing | missing | missing | missing | missing | missing | missing | missing | missing | missing | missing | missing | missing | missing | missing | missing | missing | missing | missing | missing | missing | missing | missing | missing | missing | missing | missing | missing | missing | missing | missing | missing | missing | missing | missing | missing | missing | missing | missing | missing | missing | missing | missing | missing | missing | <2 | <3 | <2
BLK 33 | 21:1138:000119 | 21:1138 |  |  |  | 166 |  |  | Control Reference | Unspecified | missing | missing | missing | missing | missing | missing | missing | missing | missing | missing | missing | missing | missing | missing | missing | missing | missing | missing | missing | missing | missing | missing | missing | missing | missing | missing | missing | missing | missing | missing | missing | missing | missing | missing | missing | missing | missing | <0.01 | <0.01 | <0.002 | <0.04 | <0.01 | <0.01 | <0.01 | <0.01 | <0.01 | <0.01 | 1 | <1 | <0.1 | <0.2 | <0.1 | <5 | <0.05 | <0.03 | <0.02 | <0.5 | <0.05 | <0.1 | <0.02 | <0.1 | <0.01 | <0.1 | <0.3 | <20 | <0.02 | <0.1 | missing | <0.05 | <1 | <0.5 | <0.1 | <0.01 | <0.2 | <0.01 | <0.1 | <8 | <0.5 | <0.1 | <0.05 | <5 | 0.4 | missing | missing | missing | missing | missing | missing | missing
BLK 34 | 21:1138:000120 | 21:1138 |  |  |  | 166 |  |  | Control Reference | Unspecified | missing | missing | missing | missing | missing | missing | missing | missing | missing | missing | missing | missing | missing | missing | missing | missing | missing | missing | missing | missing | missing | missing | missing | missing | missing | missing | missing | missing | missing | missing | missing | missing | missing | missing | missing | missing | missing | <0.01 | <0.01 | <0.002 | <0.04 | <0.01 | <0.01 | <0.01 | <0.01 | <0.01 | <0.01 | 4 | <1 | <0.1 | <0.2 | <0.1 | <5 | <0.05 | <0.03 | <0.02 | <0.5 | <0.05 | <0.1 | <0.02 | <0.1 | <0.01 | <0.1 | <0.3 | <20 | <0.02 | <0.1 | missing | <0.05 | <1 | 0.9 | <0.1 | <0.01 | <0.2 | <0.01 | <0.1 | <8 | <0.5 | <0.1 | <0.05 | 6 | 0.6 | missing | missing | missing | missing | missing | missing | missing
BLK 35 | 21:1138:000121 | 21:1138 |  |  |  | 166 |  |  | Control Reference | Unspecified | missing | missing | missing | missing | missing | missing | missing | missing | missing | missing | missing | missing | missing | missing | missing | missing | missing | missing | missing | missing | missing | missing | missing | missing | missing | missing | missing | missing | missing | missing | missing | missing | missing | missing | missing | missing | missing | 0.01 | <0.01 | <0.002 | <0.04 | <0.01 | <0.01 | <0.01 | <0.01 | <0.01 | <0.01 | 2 | <1 | <0.1 | <0.2 | <0.1 | <5 | <0.05 | <0.03 | <0.02 | <0.5 | 0.08 | <0.1 | <0.02 | <0.1 | <0.01 | 0.3 | <0.3 | <20 | <0.02 | 0.1 | missing | <0.05 | <1 | <0.5 | <0.1 | <0.01 | <0.2 | <0.01 | <0.1 | <8 | <0.5 | <0.1 | <0.05 | <5 | 0.1 | missing | missing | missing | missing | missing | missing | missing
BLK 36 | 21:1138:000122 | 21:1138 |  |  |  | 166 |  |  | Control Reference | Unspecified | missing | missing | missing | missing | missing | missing | missing | missing | missing | missing | missing | missing | missing | missing | missing | missing | missing | missing | missing | missing | missing | missing | missing | missing | missing | missing | missing | missing | missing | missing | missing | missing | missing | missing | missing | missing | missing | missing | missing | missing | missing | missing | missing | missing | missing | missing | missing | missing | missing | missing | missing | missing | missing | missing | missing | missing | missing | missing | missing | missing | missing | missing | missing | missing | missing | missing | missing | missing | missing | missing | missing | missing | missing | missing | missing | missing | missing | missing | missing | missing | missing | missing | <0.02 | <0.02 | missing | missing | missing | missing | missing
BLK 37 | 21:1138:000123 | 21:1138 |  |  |  | 166 |  |  | Control Reference | Unspecified | missing | missing | missing | missing | missing | missing | missing | missing | missing | missing | missing | missing | missing | missing | missing | missing | missing | missing | missing | missing | missing | missing | missing | missing | missing | missing | missing | missing | missing | missing | missing | missing | missing | missing | missing | missing | missing | missing | missing | missing | missing | missing | missing | missing | missing | missing | missing | missing | missing | missing | missing | missing | missing | missing | missing | missing | missing | missing | missing | missing | missing | missing | missing | missing | missing | missing | missing | missing | missing | missing | missing | missing | missing | missing | missing | missing | missing | missing | missing | missing | missing | missing | <0.02 | <0.02 | missing | missing | missing | missing | missing
BLK 38 | 21:1138:000124 | 21:1138 |  |  |  | 166 |  |  | Control Reference | Unspecified | missing | missing | missing | missing | missing | missing | missing | missing | missing | missing | missing | missing | missing | missing | missing | missing | missing | missing | missing | missing | missing | missing | missing | missing | missing | missing | missing | missing | missing | missing | missing | missing | missing | missing | missing | missing | missing | missing | missing | missing | missing | missing | missing | missing | missing | missing | missing | missing | missing | missing | missing | missing | missing | missing | missing | missing | missing | missing | missing | missing | missing | missing | missing | missing | missing | missing | missing | missing | missing | missing | missing | missing | missing | missing | missing | missing | missing | missing | missing | missing | missing | missing | missing | missing | missing | missing | <2 | <3 | <2
BLK 39 | 21:1138:000125 | 21:1138 |  |  |  | 166 |  |  | Control Reference | Unspecified | missing | missing | missing | missing | missing | missing | missing | missing | missing | missing | missing | missing | missing | missing | missing | missing | missing | missing | missing | missing | missing | missing | missing | missing | missing | missing | missing | missing | missing | missing | missing | missing | missing | missing | missing | missing | missing | missing | missing | missing | missing | missing | missing | missing | missing | missing | missing | missing | missing | missing | missing | missing | missing | missing | missing | missing | missing | missing | missing | missing | missing | missing | missing | missing | missing | missing | missing | missing | missing | missing | missing | missing | missing | missing | missing | missing | missing | missing | missing | missing | missing | missing | missing | missing | missing | missing | <2 | <3 | <2
BLK 40 | 21:1138:000126 | 21:1138 |  |  |  | 166 |  |  | Control Reference | Unspecified | missing | missing | missing | missing | missing | missing | missing | missing | missing | missing | missing | missing | missing | missing | missing | missing | missing | missing | missing | missing | missing | missing | missing | missing | missing | missing | missing | missing | missing | missing | missing | missing | missing | missing | missing | missing | missing | missing | missing | missing | missing | missing | missing | missing | missing | missing | missing | missing | missing | missing | missing | missing | missing | missing | missing | missing | missing | missing | missing | missing | missing | missing | missing | missing | missing | missing | missing | missing | missing | missing | missing | missing | missing | missing | missing | missing | missing | missing | missing | missing | missing | missing | missing | missing | missing | missing | <2 | <3 | <2
BLK 41 | 21:1138:000127 | 21:1138 |  |  |  | 166 |  |  | Control Reference | Unspecified | missing | missing | missing | missing | missing | missing | missing | missing | missing | missing | missing | missing | missing | missing | missing | missing | missing | missing | missing | missing | missing | missing | missing | missing | missing | missing | missing | missing | missing | missing | missing | missing | missing | missing | missing | missing | missing | missing | missing | missing | missing | missing | missing | missing | missing | missing | missing | missing | missing | missing | missing | missing | missing | missing | missing | missing | missing | missing | missing | missing | missing | missing | missing | missing | missing | missing | missing | missing | missing | missing | missing | missing | missing | missing | missing | missing | missing | missing | missing | missing | missing | missing | missing | missing | missing | missing | <2 | <3 | <2
BLK 42 | 21:1138:000128 | 21:1138 |  |  |  | 166 |  |  | Control Reference | Unspecified | <2 | <0.01 | <0.1 | <0.2 | <20 | <0.5 | <0.1 | <0.01 | <0.01 | <0.1 | 0.6 | <0.01 | <0.01 | <0.1 | <5 | <0.01 | <0.5 | <0.01 | <1 | <0.01 | <0.001 | <0.1 | <0.001 | <0.01 | <0.02 | <0.02 | <0.1 | <0.1 | <0.5 | <0.02 | <0.1 | <0.001 | <0.02 | <0.1 | <2 | <0.1 | <0.1 | missing | missing | missing | missing | missing | missing | missing | missing | missing | missing | missing | missing | missing | missing | missing | missing | missing | missing | missing | missing | missing | missing | missing | missing | missing | missing | missing | missing | missing | missing | missing | missing | missing | missing | missing | missing | missing | missing | missing | missing | missing | missing | missing | missing | missing | missing | missing | missing | missing | missing | missing | missing
BLK 43 | 21:1138:000129 | 21:1138 |  |  |  | 166 |  |  | Control Reference | Unspecified | missing | missing | missing | missing | missing | missing | missing | missing | missing | missing | missing | missing | missing | missing | missing | missing | missing | missing | missing | missing | missing | missing | missing | missing | missing | missing | missing | missing | missing | missing | missing | missing | missing | missing | missing | missing | missing | missing | missing | missing | missing | missing | missing | missing | missing | missing | missing | missing | missing | missing | missing | missing | missing | missing | missing | missing | missing | missing | missing | missing | missing | missing | missing | missing | missing | missing | missing | missing | missing | missing | missing | missing | missing | missing | missing | missing | missing | missing | missing | missing | missing | missing | missing | missing | missing | missing | <2 | <3 | <2
STD 50 | 21:1138:000130 | 21:1138 |  |  |  | 229 |  |  | Control Reference | Unspecified | missing | missing | missing | missing | missing | missing | missing | missing | missing | missing | missing | missing | missing | missing | missing | missing | missing | missing | missing | missing | missing | missing | missing | missing | missing | missing | missing | missing | missing | missing | missing | missing | missing | missing | missing | missing | missing | missing | missing | missing | missing | missing | missing | missing | missing | missing | missing | missing | missing | missing | missing | missing | missing | missing | missing | missing | missing | missing | missing | missing | missing | missing | missing | missing | missing | missing | missing | missing | missing | missing | missing | missing | missing | missing | missing | missing | missing | missing | missing | missing | missing | missing | missing | missing | missing | missing | 541 | 503 | 2102
STD 51 | 21:1138:000131 | 21:1138 |  |  |  | 229 |  |  | Control Reference | Unspecified | missing | missing | missing | missing | missing | missing | missing | missing | missing | missing | missing | missing | missing | missing | missing | missing | missing | missing | missing | missing | missing | missing | missing | missing | missing | missing | missing | missing | missing | missing | missing | missing | missing | missing | missing | missing | missing | missing | missing | missing | missing | missing | missing | missing | missing | missing | missing | missing | missing | missing | missing | missing | missing | missing | missing | missing | missing | missing | missing | missing | missing | missing | missing | missing | missing | missing | missing | missing | missing | missing | missing | missing | missing | missing | missing | missing | missing | missing | missing | missing | missing | missing | missing | missing | missing | missing | 518 | 455 | 2085
STD 52 | 21:1138:000132 | 21:1138 |  |  |  | 229 |  |  | Control Reference | Unspecified | missing | missing | missing | missing | missing | missing | missing | missing | missing | missing | missing | missing | missing | missing | missing | missing | missing | missing | missing | missing | missing | missing | missing | missing | missing | missing | missing | missing | missing | missing | missing | missing | missing | missing | missing | missing | missing | missing | missing | missing | missing | missing | missing | missing | missing | missing | missing | missing | missing | missing | missing | missing | missing | missing | missing | missing | missing | missing | missing | missing | missing | missing | missing | missing | missing | missing | missing | missing | missing | missing | missing | missing | missing | missing | missing | missing | missing | missing | missing | missing | missing | missing | missing | missing | missing | missing | 478 | 441 | 2131
16-PTA-001-A | 21:1138:000133 | 21:1138 |  |  |  | 241 |  |  | Control Reference | Unspecified | <2 | <0.01 | <0.1 | 0.6 | <20 | <0.5 | <0.1 | 0.02 | <0.01 | <0.1 | 1.1 | 0.03 | <0.01 | <0.1 | <5 | <0.01 | <0.5 | <0.01 | <1 | 0.03 | 0.006 | 0.2 | <0.001 | 0.02 | <0.02 | <0.02 | 0.7 | <0.1 | 0.7 | <0.02 | <0.1 | 0.001 | <0.02 | <0.1 | <2 | <0.1 | 0.3 | 89 | 0.02 | <0.002 | <0.04 | <0.01 | 0.03 | <0.01 | 0.01 | <0.01 | <0.01 | <1 | <1 | <0.1 | <0.2 | <0.1 | 100.02 | <0.05 | <0.03 | <0.02 | 0.7 | <0.05 | 0.8 | <0.02 | 0.6 | <0.01 | 0.8 | <0.3 | <20 | <0.02 | <0.1 | missing | <0.05 | <1 | 1.5 | <0.1 | <0.01 | <0.2 | <0.01 | <0.1 | <8 | <0.5 | <0.1 | <0.05 | <5 | 23.4 | <0.02 | <0.02 | missing | 10.9 | 2 | <3 | <2
16-PTA-100-A | 21:1138:000134 | 21:1138 |  |  |  | 241 |  |  | Control Reference | Unspecified | <2 | <0.01 | 0.1 | 1.4 | <20 | <0.5 | <0.1 | 0.02 | <0.01 | <0.1 | 0.9 | 0.04 | <0.01 | <0.1 | <5 | <0.01 | <0.5 | <0.01 | <1 | 0.02 | 0.006 | 0.2 | <0.001 | <0.01 | <0.02 | <0.02 | 0.5 | <0.1 | 0.7 | <0.02 | <0.1 | 0.001 | <0.02 | <0.1 | <2 | <0.1 | 0.2 | 89.77 | <0.01 | <0.002 | <0.04 | <0.01 | 0.03 | <0.01 | <0.01 | 0.02 | <0.01 | 4 | <1 | <0.1 | <0.2 | <0.1 | 100.03 | <0.05 | <0.03 | <0.02 | 1.2 | <0.05 | 0.8 | <0.02 | <0.1 | <0.01 | 0.5 | <0.3 | <20 | <0.02 | <0.1 | missing | <0.05 | <1 | 2.1 | <0.1 | <0.01 | <0.2 | <0.01 | <0.1 | <8 | <0.5 | <0.1 | <0.05 | <5 | 24.7 | <0.02 | <0.02 | missing | 10.1 | <2 | <3 | <2
16-PTA-111-A | 21:1138:000135 | 21:1138 |  |  |  | 241 |  |  | Control Reference | Unspecified | <2 | <0.01 | <0.1 | <0.2 | <20 | <0.5 | <0.1 | 0.02 | <0.01 | <0.1 | 1.4 | 0.07 | <0.01 | <0.1 | <5 | <0.01 | <0.5 | <0.01 | <1 | 0.03 | 0.005 | 0.2 | <0.001 | <0.01 | <0.02 | <0.02 | 0.4 | <0.1 | 0.7 | <0.02 | <0.1 | 0.002 | <0.02 | <0.1 | <2 | <0.1 | 0.1 | 89.31 | <0.01 | <0.002 | <0.04 | <0.01 | 0.03 | <0.01 | <0.01 | <0.01 | <0.01 | <1 | 1 | <0.1 | <0.2 | <0.1 | 100.02 | <0.05 | <0.03 | <0.02 | <0.5 | <0.05 | 0.7 | <0.02 | <0.1 | <0.01 | 0.2 | <0.3 | <20 | <0.02 | <0.1 | missing | <0.05 | <1 | 2.1 | <0.1 | <0.01 | <0.2 | <0.01 | <0.1 | <8 | <0.5 | <0.1 | <0.05 | <5 | 24.6 | <0.02 | <0.02 | missing | 10.6 | <2 | <3 | <2
16-PTA-172-A | 21:1138:000136 | 21:1138 |  |  |  | 241 |  |  | Control Reference | Unspecified | <2 | <0.01 | <0.1 | <0.2 | <20 | <0.5 | <0.1 | 0.02 | <0.01 | <0.1 | 1.4 | 0.07 | <0.01 | <0.1 | <5 | <0.01 | <0.5 | <0.01 | <1 | 0.02 | 0.007 | 0.2 | <0.001 | <0.01 | <0.02 | <0.02 | 0.4 | <0.1 | 0.7 | <0.02 | <0.1 | 0.002 | <0.02 | <0.1 | <2 | <0.1 | 0.2 | 89.46 | <0.01 | <0.002 | <0.04 | <0.01 | 0.03 | <0.01 | <0.01 | <0.01 | <0.01 | 3 | <1 | <0.1 | <0.2 | <0.1 | 100.02 | <0.05 | <0.03 | <0.02 | <0.5 | <0.05 | 0.9 | <0.02 | 0.2 | <0.01 | 0.3 | <0.3 | <20 | <0.02 | <0.1 | missing | <0.05 | <1 | 2.8 | <0.1 | <0.01 | <0.2 | <0.01 | <0.1 | <8 | <0.5 | <0.1 | <0.05 | <5 | 25.3 | <0.02 | <0.02 | missing | 10.4 | <2 | <3 | <2
16-PTA-173-A | 21:1138:000137 | 21:1138 |  |  |  | 241 |  |  | Control Reference | Unspecified | <2 | <0.01 | <0.1 | <0.2 | <20 | <0.5 | <0.1 | 0.02 | <0.01 | <0.1 | 1.5 | 0.07 | <0.01 | <0.1 | <5 | <0.01 | <0.5 | <0.01 | <1 | 0.04 | 0.006 | 0.4 | <0.001 | 0.05 | <0.02 | <0.02 | 0.3 | <0.1 | 0.7 | <0.02 | <0.1 | 0.002 | <0.02 | <0.1 | <2 | <0.1 | 0.4 | 89.3 | <0.01 | <0.002 | 0.04 | <0.01 | 0.03 | <0.01 | <0.01 | <0.01 | 0.01 | <1 | <1 | <0.1 | <0.2 | <0.1 | 100.02 | <0.05 | <0.03 | <0.02 | <0.5 | 0.11 | 0.8 | <0.02 | 0.1 | <0.01 | 1 | <0.3 | <20 | <0.02 | <0.1 | missing | <0.05 | <1 | 1.8 | <0.1 | <0.01 | <0.2 | <0.01 | <0.1 | <8 | <0.5 | <0.1 | <0.05 | <5 | 25 | 0.02 | <0.02 | missing | 10.5 | <2 | <3 | <2
16-PTA-174-A | 21:1138:000138 | 21:1138 |  |  |  | 241 |  |  | Control Reference | Unspecified | <2 | <0.01 | <0.1 | <0.2 | <20 | <0.5 | <0.1 | 0.02 | <0.01 | <0.1 | 1.1 | 0.05 | <0.01 | <0.1 | <5 | <0.01 | <0.5 | <0.01 | <1 | 0.02 | 0.006 | 0.2 | <0.001 | <0.01 | <0.02 | <0.02 | 0.4 | <0.1 | 0.7 | <0.02 | <0.1 | 0.001 | <0.02 | <0.1 | <2 | <0.1 | 0.2 | 89.73 | <0.01 | <0.002 | <0.04 | <0.01 | 0.03 | <0.01 | <0.01 | <0.01 | <0.01 | 1 | <1 | <0.1 | <0.2 | <0.1 | 100.03 | <0.05 | <0.03 | <0.02 | <0.5 | <0.05 | 0.8 | <0.02 | 0.1 | <0.01 | 0.6 | <0.3 | <20 | <0.02 | <0.1 | missing | <0.05 | <1 | 2.1 | <0.1 | <0.01 | <0.2 | <0.01 | <0.1 | <8 | <0.5 | <0.1 | <0.05 | <5 | 24.2 | <0.02 | <0.02 | missing | 10.2 | <2 | <3 | <2
STD 53 | 21:1138:000139 | 21:1138 |  |  |  | 242 |  |  | Control Reference | Unspecified | 2019 | 1.04 | 43.9 | 51.7 | <20 | 403 | 0.6 | 1.06 | 2.52 | 13.4 | 57 | 164.92 | 2.72 | 4.3 | 254 | 0.33 | 17.2 | 0.77 | 874 | 14.87 | 0.067 | 77 | 0.077 | 155.86 | 0.28 | 7.93 | 2.9 | 2.3 | 61 | 5.11 | 7.4 | 0.077 | 5.39 | 2.6 | 43 | 2.8 | 367.6 | missing | missing | missing | missing | missing | missing | missing | missing | missing | missing | missing | missing | missing | missing | missing | missing | missing | missing | missing | missing | missing | missing | missing | missing | missing | missing | missing | missing | missing | missing | missing | missing | missing | missing | missing | missing | missing | missing | missing | missing | missing | missing | missing | missing | missing | missing | missing | missing | missing | missing | missing | missing
STD 54 | 21:1138:000140 | 21:1138 |  |  |  | 242 |  |  | Control Reference | Unspecified | 2126 | 1.1 | 47.4 | 59.2 | <20 | 440.9 | 0.7 | 1.11 | 2.67 | 14.3 | 58.7 | 166.22 | 2.91 | 4.4 | 389 | 0.35 | 18.6 | 0.82 | 921 | 15.22 | 0.074 | 82.5 | 0.081 | 168.13 | 0.3 | 7.41 | 3.1 | 2.4 | 67.2 | 5.25 | 8.1 | 0.086 | 5.54 | 2.7 | 45 | 3.4 | 386.7 | missing | missing | missing | missing | missing | missing | missing | missing | missing | missing | missing | missing | missing | missing | missing | missing | missing | missing | missing | missing | missing | missing | missing | missing | missing | missing | missing | missing | missing | missing | missing | missing | missing | missing | missing | missing | missing | missing | missing | missing | missing | missing | missing | missing | missing | missing | missing | missing | missing | missing | missing | missing
STD 55 | 21:1138:000141 | 21:1138 |  |  |  | 242 |  |  | Control Reference | Unspecified | 1986 | 1.09 | 45.9 | 201.2 | <20 | 442.5 | 0.6 | 1.08 | 2.64 | 13.8 | 58 | 162.37 | 2.84 | 4.4 | 277 | 0.35 | 17.8 | 0.8 | 950 | 14.46 | 0.071 | 77.6 | 0.078 | 163.88 | 0.29 | 7.77 | 3.1 | 2.3 | 65.6 | 5.04 | 7.9 | 0.082 | 5.62 | 2.7 | 45 | 2.7 | 382.7 | missing | missing | missing | missing | missing | missing | missing | missing | missing | missing | missing | missing | missing | missing | missing | missing | missing | missing | missing | missing | missing | missing | missing | missing | missing | missing | missing | missing | missing | missing | missing | missing | missing | missing | missing | missing | missing | missing | missing | missing | missing | missing | missing | missing | missing | missing | missing | missing | missing | missing | missing | missing
STD 56 | 21:1138:000142 | 21:1138 |  |  |  | 243 |  |  | Control Reference | Unspecified | missing | missing | missing | missing | missing | missing | missing | missing | missing | missing | missing | missing | missing | missing | missing | missing | missing | missing | missing | missing | missing | missing | missing | missing | missing | missing | missing | missing | missing | missing | missing | missing | missing | missing | missing | missing | missing | missing | missing | missing | missing | missing | missing | missing | missing | missing | missing | missing | missing | missing | missing | missing | missing | missing | missing | missing | missing | missing | missing | missing | missing | missing | missing | missing | missing | missing | missing | missing | missing | missing | missing | missing | missing | missing | missing | missing | missing | missing | missing | missing | missing | missing | 1 | 2.32 | missing | missing | missing | missing | missing
STD 57 | 21:1138:000143 | 21:1138 |  |  |  | 243 |  |  | Control Reference | Unspecified | missing | missing | missing | missing | missing | missing | missing | missing | missing | missing | missing | missing | missing | missing | missing | missing | missing | missing | missing | missing | missing | missing | missing | missing | missing | missing | missing | missing | missing | missing | missing | missing | missing | missing | missing | missing | missing | missing | missing | missing | missing | missing | missing | missing | missing | missing | missing | missing | missing | missing | missing | missing | missing | missing | missing | missing | missing | missing | missing | missing | missing | missing | missing | missing | missing | missing | missing | missing | missing | missing | missing | missing | missing | missing | missing | missing | missing | missing | missing | missing | missing | missing | 0.96 | 2.42 | missing | missing | missing | missing | missing
STD 58 | 21:1138:000144 | 21:1138 |  |  |  | 243 |  |  | Control Reference | Unspecified | missing | missing | missing | missing | missing | missing | missing | missing | missing | missing | missing | missing | missing | missing | missing | missing | missing | missing | missing | missing | missing | missing | missing | missing | missing | missing | missing | missing | missing | missing | missing | missing | missing | missing | missing | missing | missing | missing | missing | missing | missing | missing | missing | missing | missing | missing | missing | missing | missing | missing | missing | missing | missing | missing | missing | missing | missing | missing | missing | missing | missing | missing | missing | missing | missing | missing | missing | missing | missing | missing | missing | missing | missing | missing | missing | missing | missing | missing | missing | missing | missing | missing | 1 | 2.41 | missing | missing | missing | missing | missing
STD 59 | 21:1138:000145 | 21:1138 |  |  |  | 244 |  |  | Control Reference | Unspecified | missing | missing | missing | missing | missing | missing | missing | missing | missing | missing | missing | missing | missing | missing | missing | missing | missing | missing | missing | missing | missing | missing | missing | missing | missing | missing | missing | missing | missing | missing | missing | missing | missing | missing | missing | missing | missing | missing | missing | missing | missing | missing | missing | missing | missing | missing | missing | missing | missing | missing | missing | missing | missing | missing | missing | missing | missing | missing | missing | missing | missing | missing | missing | missing | missing | missing | missing | missing | missing | missing | missing | missing | missing | missing | missing | missing | missing | missing | missing | missing | missing | missing | 2.68 | 8.56 | missing | missing | missing | missing | missing
STD 60 | 21:1138:000146 | 21:1138 |  |  |  | 244 |  |  | Control Reference | Unspecified | missing | missing | missing | missing | missing | missing | missing | missing | missing | missing | missing | missing | missing | missing | missing | missing | missing | missing | missing | missing | missing | missing | missing | missing | missing | missing | missing | missing | missing | missing | missing | missing | missing | missing | missing | missing | missing | missing | missing | missing | missing | missing | missing | missing | missing | missing | missing | missing | missing | missing | missing | missing | missing | missing | missing | missing | missing | missing | missing | missing | missing | missing | missing | missing | missing | missing | missing | missing | missing | missing | missing | missing | missing | missing | missing | missing | missing | missing | missing | missing | missing | missing | 2.7 | 8.34 | missing | missing | missing | missing | missing
STD 61 | 21:1138:000147 | 21:1138 |  |  |  | 244 |  |  | Control Reference | Unspecified | missing | missing | missing | missing | missing | missing | missing | missing | missing | missing | missing | missing | missing | missing | missing | missing | missing | missing | missing | missing | missing | missing | missing | missing | missing | missing | missing | missing | missing | missing | missing | missing | missing | missing | missing | missing | missing | missing | missing | missing | missing | missing | missing | missing | missing | missing | missing | missing | missing | missing | missing | missing | missing | missing | missing | missing | missing | missing | missing | missing | missing | missing | missing | missing | missing | missing | missing | missing | missing | missing | missing | missing | missing | missing | missing | missing | missing | missing | missing | missing | missing | missing | 2.76 | 8.28 | missing | missing | missing | missing | missing
STD 62 | 21:1138:000148 | 21:1138 |  |  |  | 245 |  |  | Control Reference | Unspecified | 246 | 3.49 | 10.9 | 47.3 | <20 | 154.7 | 0.5 | 0.03 | 0.02 | 54.7 | 958.3 | 748.93 | 22.61 | 13 | 11 | 0.06 | 7.6 | 0.11 | 432 | 1.64 | 0.021 | 411.1 | 0.032 | 15.06 | 0.03 | 0.23 | 84 | 1 | 3.9 | 0.09 | 11.1 | 0.105 | 0.05 | 2 | 339 | <0.1 | 33.1 | missing | missing | missing | missing | missing | missing | missing | missing | missing | missing | missing | missing | missing | missing | missing | missing | missing | missing | missing | missing | missing | missing | missing | missing | missing | missing | missing | missing | missing | missing | missing | missing | missing | missing | missing | missing | missing | missing | missing | missing | missing | missing | missing | missing | missing | missing | missing | missing | missing | missing | missing | missing
STD 63 | 21:1138:000149 | 21:1138 |  |  |  | 245 |  |  | Control Reference | Unspecified | 219 | 3.16 | 10 | 51.9 | <20 | 136.5 | 0.3 | 0.03 | 0.02 | 53.6 | 886.6 | 695.01 | 21.5 | 12.4 | 7 | 0.05 | 7 | 0.1 | 403 | 1.6 | 0.02 | 390.8 | 0.029 | 14.6 | 0.03 | 0.21 | 71.9 | 0.7 | 3.4 | 0.08 | 10.5 | 0.095 | 0.07 | 1.8 | 312 | <0.1 | 29.8 | missing | missing | missing | missing | missing | missing | missing | missing | missing | missing | missing | missing | missing | missing | missing | missing | missing | missing | missing | missing | missing | missing | missing | missing | missing | missing | missing | missing | missing | missing | missing | missing | missing | missing | missing | missing | missing | missing | missing | missing | missing | missing | missing | missing | missing | missing | missing | missing | missing | missing | missing | missing
STD 64 | 21:1138:000150 | 21:1138 |  |  |  | 245 |  |  | Control Reference | Unspecified | 258 | 3.63 | 11.5 | 55.2 | <20 | 153.2 | 0.5 | 0.04 | 0.02 | 53.3 | 908.5 | 704.12 | 24.25 | 12.8 | 13 | 0.06 | 7.7 | 0.1 | 444 | 1.64 | 0.026 | 383.9 | 0.031 | 15.87 | 0.04 | 0.23 | 84.1 | 1.1 | 4 | 0.1 | 11.7 | 0.111 | 0.08 | 1.9 | 334 | <0.1 | 33.6 | missing | missing | missing | missing | missing | missing | missing | missing | missing | missing | missing | missing | missing | missing | missing | missing | missing | missing | missing | missing | missing | missing | missing | missing | missing | missing | missing | missing | missing | missing | missing | missing | missing | missing | missing | missing | missing | missing | missing | missing | missing | missing | missing | missing | missing | missing | missing | missing | missing | missing | missing | missing
STD 65 | 21:1138:000151 | 21:1138 |  |  |  | 270 |  |  | Control Reference | Unspecified | missing | missing | missing | missing | missing | missing | missing | missing | missing | missing | missing | missing | missing | missing | missing | missing | missing | missing | missing | missing | missing | missing | missing | missing | missing | missing | missing | missing | missing | missing | missing | missing | missing | missing | missing | missing | missing | 60.15 | 14.02 | 0.505 | 7.58 | 1.32 | 2.93 | 0.13 | 4.09 | 0.34 | 0.71 | 12 | 15 | 141.3 | 22.8 | 4.3 | 99.8 | 7 | 3.82 | 3.55 | 17.5 | 10.01 | 3 | 1.39 | 62.7 | 0.49 | 68.6 | 74.4 | 478 | 18.53 | 19.3 | 484 | 12.51 | 18 | 300.5 | 4.6 | 1.33 | 12.2 | 0.52 | 19.2 | 165 | 9.1 | 33.8 | 3.27 | 64 | 111.1 | missing | missing | 27 | 1.9 | missing | missing | missing
STD 66 | 21:1138:000152 | 21:1138 |  |  |  | 270 |  |  | Control Reference | Unspecified | missing | missing | missing | missing | missing | missing | missing | missing | missing | missing | missing | missing | missing | missing | missing | missing | missing | missing | missing | missing | missing | missing | missing | missing | missing | missing | missing | missing | missing | missing | missing | missing | missing | missing | missing | missing | missing | 60.45 | 13.98 | 0.496 | 7.44 | 1.31 | 2.92 | 0.13 | 4.08 | 0.31 | 0.7 | 12 | 12 | 144.7 | 22.5 | 4.9 | 99.8 | 7.07 | 3.47 | 3.5 | 15.9 | 9.98 | 2.9 | 1.23 | 65.5 | 0.47 | 66.3 | 69.3 | 443 | 18.3 | 18.2 | 465 | 12.57 | 17 | 300.8 | 4.3 | 1.33 | 12.1 | 0.51 | 18.2 | 170 | 9.3 | 35.7 | 3.34 | 66 | 107.7 | missing | missing | 26 | 1.9 | missing | missing | missing
STD 67 | 21:1138:000153 | 21:1138 |  |  |  | 270 |  |  | Control Reference | Unspecified | missing | missing | missing | missing | missing | missing | missing | missing | missing | missing | missing | missing | missing | missing | missing | missing | missing | missing | missing | missing | missing | missing | missing | missing | missing | missing | missing | missing | missing | missing | missing | missing | missing | missing | missing | missing | missing | 60.44 | 13.96 | 0.497 | 7.49 | 1.31 | 2.9 | 0.13 | 4.05 | 0.33 | 0.7 | 10 | 17 | 141.2 | 22.8 | 4.2 | 99.8 | 7.1 | 3.79 | 3.47 | 16.9 | 9.92 | 3 | 1.3 | 63.1 | 0.49 | 67.3 | 74.1 | 487 | 18.49 | 18.4 | 481 | 12.28 | 18 | 301.6 | 4.8 | 1.31 | 12 | 0.53 | 18.6 | 162 | 9.7 | 33.4 | 3.34 | 68 | 105.6 | missing | missing | 27 | 1.9 | missing | missing | missing
STD 68 | 21:1138:000154 | 21:1138 |  |  |  | 270 |  |  | Control Reference | Unspecified | missing | missing | missing | missing | missing | missing | missing | missing | missing | missing | missing | missing | missing | missing | missing | missing | missing | missing | missing | missing | missing | missing | missing | missing | missing | missing | missing | missing | missing | missing | missing | missing | missing | missing | missing | missing | missing | 60.67 | 13.85 | 0.496 | 7.47 | 1.28 | 2.89 | 0.13 | 4.03 | 0.32 | 0.69 | 13 | 18 | 151.4 | 24.2 | 4.2 | 99.8 | 7.48 | 4.18 | 3.76 | 16.4 | 10.55 | 3.1 | 1.4 | 72.4 | 0.54 | 72.6 | 78.3 | 491 | 19.78 | 19.9 | 471 | 13.82 | 19 | 331.8 | 5.4 | 1.44 | 13 | 0.54 | 19.7 | 166 | 11.1 | 35.7 | 3.4 | 73 | 114.5 | missing | missing | 27 | 1.9 | missing | missing | missing
STD 69 | 21:1138:000155 | 21:1138 |  |  |  | 270 |  |  | Control Reference | Unspecified | missing | missing | missing | missing | missing | missing | missing | missing | missing | missing | missing | missing | missing | missing | missing | missing | missing | missing | missing | missing | missing | missing | missing | missing | missing | missing | missing | missing | missing | missing | missing | missing | missing | missing | missing | missing | missing | 60.72 | 13.85 | 0.495 | 7.38 | 1.28 | 2.9 | 0.13 | 4.05 | 0.31 | 0.69 | 12 | 21 | 149.9 | 24.7 | 4.3 | 99.79 | 7.38 | 3.93 | 3.74 | 16.5 | 10.55 | 3.1 | 1.42 | 70.7 | 0.48 | 71.2 | 78.2 | 498 | 19.73 | 20.3 | 462 | 13.35 | 19 | 324.2 | 5 | 1.43 | 13.3 | 0.53 | 18.9 | 162 | 11 | 34.2 | 3.56 | 64 | 116.9 | missing | missing | 26 | 1.9 | missing | missing | missing
STD 70 | 21:1138:000156 | 21:1138 |  |  |  | 270 |  |  | Control Reference | Unspecified | missing | missing | missing | missing | missing | missing | missing | missing | missing | missing | missing | missing | missing | missing | missing | missing | missing | missing | missing | missing | missing | missing | missing | missing | missing | missing | missing | missing | missing | missing | missing | missing | missing | missing | missing | missing | missing | 60.47 | 13.98 | 0.494 | 7.46 | 1.3 | 2.93 | 0.13 | 4.04 | 0.31 | 0.7 | 11 | 16 | 142.1 | 22.5 | 4.7 | 99.8 | 6.75 | 3.63 | 3.38 | 15.7 | 9.76 | 2.7 | 1.24 | 64.7 | 0.47 | 64.1 | 67.5 | 444 | 17.37 | 18.3 | 460 | 11.79 | 16 | 307.5 | 4.7 | 1.28 | 11.8 | 0.48 | 17.4 | 170 | 9.5 | 33.7 | 3.33 | 65 | 106 | missing | missing | 26 | 1.9 | missing | missing | missing
STD 46 | 21:1138:000157 | 21:1138 |  |  |  | 271 |  |  | Control Reference | Unspecified | missing | missing | missing | missing | missing | missing | missing | missing | missing | missing | missing | missing | missing | missing | missing | missing | missing | missing | missing | missing | missing | missing | missing | missing | missing | missing | missing | missing | missing | missing | missing | missing | missing | missing | missing | missing | missing | missing | missing | missing | missing | missing | missing | missing | missing | missing | missing | missing | missing | missing | missing | missing | missing | missing | missing | missing | missing | missing | missing | missing | missing | missing | missing | missing | missing | missing | missing | missing | missing | missing | missing | missing | missing | missing | missing | missing | missing | missing | missing | missing | missing | missing | missing | missing | missing | missing | 232 | 118 | 499
STD 47 | 21:1138:000158 | 21:1138 |  |  |  | 271 |  |  | Control Reference | Unspecified | missing | missing | missing | missing | missing | missing | missing | missing | missing | missing | missing | missing | missing | missing | missing | missing | missing | missing | missing | missing | missing | missing | missing | missing | missing | missing | missing | missing | missing | missing | missing | missing | missing | missing | missing | missing | missing | missing | missing | missing | missing | missing | missing | missing | missing | missing | missing | missing | missing | missing | missing | missing | missing | missing | missing | missing | missing | missing | missing | missing | missing | missing | missing | missing | missing | missing | missing | missing | missing | missing | missing | missing | missing | missing | missing | missing | missing | missing | missing | missing | missing | missing | missing | missing | missing | missing | 199 | 109 | 466
STD 48 | 21:1138:000159 | 21:1138 |  |  |  | 271 |  |  | Control Reference | Unspecified | missing | missing | missing | missing | missing | missing | missing | missing | missing | missing | missing | missing | missing | missing | missing | missing | missing | missing | missing | missing | missing | missing | missing | missing | missing | missing | missing | missing | missing | missing | missing | missing | missing | missing | missing | missing | missing | missing | missing | missing | missing | missing | missing | missing | missing | missing | missing | missing | missing | missing | missing | missing | missing | missing | missing | missing | missing | missing | missing | missing | missing | missing | missing | missing | missing | missing | missing | missing | missing | missing | missing | missing | missing | missing | missing | missing | missing | missing | missing | missing | missing | missing | missing | missing | missing | missing | 237 | 113 | 500
STD 49 | 21:1138:000160 | 21:1138 |  |  |  | 271 |  |  | Control Reference | Unspecified | missing | missing | missing | missing | missing | missing | missing | missing | missing | missing | missing | missing | missing | missing | missing | missing | missing | missing | missing | missing | missing | missing | missing | missing | missing | missing | missing | missing | missing | missing | missing | missing | missing | missing | missing | missing | missing | missing | missing | missing | missing | missing | missing | missing | missing | missing | missing | missing | missing | missing | missing | missing | missing | missing | missing | missing | missing | missing | missing | missing | missing | missing | missing | missing | missing | missing | missing | missing | missing | missing | missing | missing | missing | missing | missing | missing | missing | missing | missing | missing | missing | missing | missing | missing | missing | missing | 226 | 102 | 480