## bdl270001_pkg_0354c.xlsx
Lab_Sample_Identifier | Lab_Sample_Identifier_Alt | Lab_Key | Bundle_Key | Survey_Key | Site_Key | Field_Key | Control_Reference_ID | Latitude_NAD83 | Longitude_NAD83 | Sample_Type_Name_en | Preparation_Method_Name_en | Ag_ICPMS | Al_ICPMS | As_ICPMS | Au_ICPMS | B_ICPMS | Ba_ICPMS | Bi_ICPMS | Ca_ICPMS | Cd_ICPMS | Co_ICPMS | Cr_ICPMS | Cu_ICPMS | Fe_ICPMS | Ga_ICPMS | Hg_ICPMS | K_ICPMS | La_ICPMS | Mg_ICPMS | Mn_ICPMS | Mo_ICPMS | Na_ICPMS | Ni_ICPMS | P_ICPMS | Pb_ICPMS | S_ICPMS | Sb_ICPMS | Sc_ICPMS | Se_ICPMS | Sr_ICPMS | Te_ICPMS | Th_ICPMS | Ti_ICPMS | Tl_ICPMS | U_ICPMS | V_ICPMS | W_ICPMS | Zn_ICPMS | Wt_ICPMS | Sn
TL-08-002 | TL-08-002 | 27:0001:000001 | 27:0001 | 27:0003 | 27:0003:000002 | 27:0003:000002:0001:0001:00 |  | 61.1799 | -120.6975 | Basal till | Dry sieving to -230 mesh (63 µm) (Acme S230) | 79 | 0.86 | 8.3 | 1.4 | 20 | 236.4 | 0.19 | 9.45 | 0.37 | 10.9 | 17.5 | 23.43 | 2.18 | 2.9 | 18 | 0.14 | 12.8 | 1.24 | 459 | 2.22 | 0.009 | 28.8 | 0.053 | 11.94 | 0.02 | 0.21 | 3.6 | 0.2 | 121.5 | 0.03 | 5.2 | 70 | 0.2 | 1.1 | 24 | 0.1 | 67.4 | 1.5 | 2
TL-08-003 | TL-08-003 | 27:0001:000002 | 27:0001 | 27:0003 | 27:0003:000003 | 27:0003:000003:0001:0001:00 |  | 61.1172 | -120.6596 | Basal till | Dry sieving to -230 mesh (63 µm) (Acme S230) | 127 | 0.8 | 10.1 | 1.4 | 20 | 390.8 | 0.2 | 8.59 | 0.38 | 9.1 | 16.3 | 25.75 | 2.4 | 2.8 | 38 | 0.1 | 14.1 | 1.24 | 351 | 1.59 | 0.009 | 24.7 | 0.057 | 13.49 | 0.06 | 0.32 | 3.3 | 0.7 | 104.8 | 0.09 | 4.8 | 80 | 0.21 | 1.2 | 27 | 0.1 | 60.2 | 1.5 | 1
TL-08-004 | TL-08-004 | 27:0001:000003 | 27:0001 | 27:0003 | 27:0003:000004 | 27:0003:000004:0001:0001:00 |  | 61.0472 | -120.6082 | Basal till | Dry sieving to -230 mesh (63 µm) (Acme S230) | 131 | 0.9 | 7.2 | 0.9 | 20 | 299.8 | 0.19 | 9.81 | 0.46 | 8.4 | 18.6 | 25.19 | 1.93 | 3.3 | 32 | 0.1 | 12.9 | 1.43 | 327 | 1.75 | 0.01 | 25.9 | 0.052 | 10.46 | 0.03 | 0.27 | 3.7 | 0.7 | 129.6 | 0.02 | 5 | 90 | 0.19 | 1.3 | 29 | 0.1 | 53.8 | 1.71 | 1
TL-08-005 | TL-08-005 | 27:0001:000004 | 27:0001 | 27:0003 | 27:0003:000005 | 27:0003:000005:0001:0001:00 |  | 60.9759 | -120.5672 | Basal till | Dry sieving to -230 mesh (63 µm) (Acme S230) | 367 | 0.84 | 11.2 | 1.9 | 20 | 278.5 | 0.2 | 11.54 | 0.68 | 13.2 | 15.9 | 36.16 | 2.17 | 2.9 | 57 | 0.1 | 11.8 | 1 | 486 | 3.67 | 0.008 | 38 | 0.054 | 12.05 | 0.07 | 0.38 | 3.6 | 1.1 | 107.6 | 0.03 | 4.3 | 50 | 0.28 | 1.8 | 30 | 0.1 | 69.6 | 1.51 | 1
TL-08-006 | TL-08-006 | 27:0001:000005 | 27:0001 | 27:0003 | 27:0003:000005 | 27:0003:000005:0002:0001:01 |  | 60.9759 | -120.5672 | Basal till | Dry sieving to -230 mesh (63 µm) (Acme S230) | 367 | 0.86 | 11.1 | 2.9 | 20 | 362 | 0.2 | 11.54 | 0.75 | 14.1 | 16.1 | 36.84 | 2.32 | 3.1 | 69 | 0.1 | 11.9 | 1.02 | 551 | 3.95 | 0.008 | 39.5 | 0.055 | 12.25 | 0.08 | 0.42 | 3.8 | 1 | 116.4 | 0.04 | 4.4 | 50 | 0.32 | 1.8 | 31 | 0.1 | 74.8 | 1.63 | 1
TL-08-007 | TL-08-007 | 27:0001:000006 | 27:0001 | 27:0003 | 27:0003:000006 | 27:0003:000006:0001:0001:01 |  | 60.8112 | -120.4703 | Till | Dry sieving to -230 mesh (63 µm) (Acme S230) | 157 | 1.7 | 6.2 | 2.1 | 20 | 305.1 | 0.18 | 6.1 | 0.23 | 13.2 | 86.4 | 41.3 | 2.9 | 6.1 | 26 | 0.18 | 15.7 | 1.46 | 371 | 0.86 | 0.009 | 44.6 | 0.06 | 6.88 | 0.03 | 0.16 | 6.7 | 0.5 | 66.3 | 0.05 | 4.8 | 960 | 0.16 | 1.2 | 61 | 0.5 | 59.7 | 1.59 | 1
TL-08-007 (REP) | TL-08-007 (REP) | 27:0001:000007 | 27:0001 | 27:0003 | 27:0003:000006 | 27:0003:000006:0001:0001:02 |  | 60.8112 | -120.4703 | Till | Dry sieving to -230 mesh (63 µm) (Acme S230) | missing | missing | missing | missing | missing | missing | missing | missing | missing | missing | missing | missing | missing | missing | missing | missing | missing | missing | missing | missing | missing | missing | missing | missing | missing | missing | missing | missing | missing | missing | missing | missing | missing | missing | missing | missing | missing | missing | 1
TL-08-008 | TL-08-008 | 27:0001:000008 | 27:0001 | 27:0003 | 27:0003:000007 | 27:0003:000007:0001:0001:00 |  | 60.2782 | -120.0118 | Basal till | Dry sieving to -230 mesh (63 µm) (Acme S230) | 192 | 0.91 | 6.8 | 1.4 | 20 | 311.6 | 0.17 | 10.59 | 0.36 | 9 | 18.7 | 25.47 | 1.82 | 3.2 | 42 | 0.12 | 14.9 | 1.42 | 335 | 1.41 | 0.01 | 23.3 | 0.05 | 11.24 | 0.03 | 0.22 | 3.4 | 0.6 | 105 | 0.03 | 5.3 | 120 | 0.18 | 1.3 | 29 | 0.1 | 50.7 | 1.55 | 1
TL-08-009 | TL-08-009 | 27:0001:000009 | 27:0001 | 27:0003 | 27:0003:000008 | 27:0003:000008:0001:0001:00 |  | 60.3341 | -120.0655 | Till | Dry sieving to -230 mesh (63 µm) (Acme S230) | 355 | 1 | 7.1 | 1.3 | 20 | 210.8 | 0.19 | 7.66 | 0.43 | 8.9 | 20.5 | 25.42 | 2.05 | 3.7 | 22 | 0.13 | 16.9 | 1.51 | 362 | 1.56 | 0.011 | 25.6 | 0.057 | 11.32 | 0.03 | 0.25 | 3.9 | 0.5 | 84.1 | 0.02 | 6.1 | 140 | 0.19 | 1.3 | 31 | 0.1 | 60.1 | 1.47 | 2
TL-08-010 | TL-08-010 | 27:0001:000010 | 27:0001 | 27:0003 | 27:0003:000009 | 27:0003:000009:0001:0001:00 |  | 60.3953 | -120.1258 | Basal till | Dry sieving to -230 mesh (63 µm) (Acme S230) | 129 | 1 | 7.7 | 0.7 | 20 | 213.5 | 0.21 | 5.85 | 0.43 | 9.2 | 20.3 | 24.99 | 2.24 | 3.7 | 20 | 0.16 | 16.9 | 1.41 | 341 | 2.12 | 0.01 | 25.5 | 0.057 | 11.61 | 0.02 | 0.23 | 3.8 | 0.4 | 73.1 | 0.06 | 6.4 | 120 | 0.2 | 1.3 | 29 | 0.1 | 75.4 | 1.29 | 2
TL-08-011 | TL-08-011 | 27:0001:000011 | 27:0001 | 27:0003 | 27:0003:000010 | 27:0003:000010:0001:0001:00 |  | 60.445 | -120.1732 | Basal till | Dry sieving to -230 mesh (63 µm) (Acme S230) | 132 | 0.99 | 8 | 1.5 | 20 | 222.4 | 0.21 | 6.4 | 0.48 | 11.4 | 19.9 | 27.24 | 2.19 | 3.7 | 33 | 0.14 | 16.7 | 1.21 | 420 | 1.78 | 0.009 | 30.3 | 0.058 | 12.03 | 0.02 | 0.28 | 3.9 | 0.4 | 82 | 0.03 | 6.1 | 110 | 0.23 | 1.3 | 32 | 0.1 | 71.4 | 1.49 | 2
TL-08-012 ST1 | TL-08-012 ST1 | 27:0001:000012 | 27:0001 |  |  |  | 289 |  |  | Control Reference | Unspecified | 203 | 1.71 | 16.8 | 4.5 | 20 | 82.8 | 2.01 | 0.27 | 0.22 | 13 | 26.1 | 48.96 | 3.19 | 6.2 | 75 | 0.05 | 17.8 | 0.52 | 1092 | 0.62 | 0.028 | 18.3 | 0.086 | 13.89 | 0.02 | 4.95 | 4.2 | 0.6 | 10.1 | 0.02 | 2 | 730 | 0.11 | 0.8 | 53 | 0.1 | 67.8 | 0.34 | 2
TL-08-013 | TL-08-013 | 27:0001:000013 | 27:0001 | 27:0003 | 27:0003:000011 | 27:0003:000011:0001:0001:00 |  | 60.6917 | -120.3953 | Basal till | Dry sieving to -230 mesh (63 µm) (Acme S230) | 127 | 1.06 | 8.3 | 1 | 20 | 300.1 | 0.22 | 5.74 | 0.38 | 10.4 | 20.4 | 27.72 | 2.28 | 4.2 | 29 | 0.16 | 17.6 | 1.67 | 383 | 2.23 | 0.01 | 27.5 | 0.06 | 12.68 | 0.03 | 0.23 | 4 | 0.4 | 75.5 | 0.02 | 6.9 | 130 | 0.24 | 1.6 | 32 | 0.1 | 73.3 | 1.69 | 2
TL-08-014 | TL-08-014 | 27:0001:000014 | 27:0001 | 27:0003 | 27:0003:000012 | 27:0003:000012:0001:0001:00 |  | 60.6337 | -120.3431 | Basal till | Dry sieving to -230 mesh (63 µm) (Acme S230) | 56 | 0.5 | 5.8 | 0.3 | 20 | 83.5 | 0.1 | 11.27 | 0.35 | 5.6 | 12.6 | 19.34 | 1.5 | 1.9 | 13 | 0.08 | 10.3 | 1.61 | 296 | 0.91 | 0.008 | 15.7 | 0.047 | 8.6 | 0.02 | 0.16 | 2.6 | 0.3 | 114.6 | 0.02 | 3.9 | 190 | 0.15 | 0.9 | 19 | 0.1 | 48.2 | 1.94 | 1
TL-08-015 | TL-08-015 | 27:0001:000015 | 27:0001 | 27:0003 | 27:0003:000013 | 27:0003:000013:0001:0001:00 |  | 60.5732 | -120.2939 | Basal till | Dry sieving to -230 mesh (63 µm) (Acme S230) | 115 | 1.1 | 10.1 | 1.3 | 20 | 261.9 | 0.21 | 6.54 | 0.42 | 9.8 | 22.2 | 28.76 | 2.3 | 4.1 | 24 | 0.13 | 16.9 | 1.33 | 365 | 1.94 | 0.009 | 28.1 | 0.057 | 12.07 | 0.03 | 0.25 | 4.1 | 0.4 | 78.8 | 0.04 | 6.4 | 110 | 0.22 | 1.4 | 34 | 0.1 | 70.1 | 1.57 | 2
TL-08-016 | TL-08-016 | 27:0001:000016 | 27:0001 | 27:0003 | 27:0003:000014 | 27:0003:000014:0001:0001:00 |  | 60.5087 | -120.2385 | Basal till | Dry sieving to -230 mesh (63 µm) (Acme S230) | 139 | 1.1 | 9.8 | 1.3 | 20 | 288.5 | 0.22 | 6.12 | 0.51 | 12.1 | 21.6 | 30.75 | 2.47 | 4 | 34 | 0.14 | 16.3 | 1.16 | 450 | 2.3 | 0.009 | 31.7 | 0.062 | 12.67 | 0.04 | 0.25 | 4.3 | 0.9 | 82.5 | 0.03 | 6.1 | 90 | 0.24 | 1.4 | 33 | 0.1 | 76 | 1.74 | 1
TL-08-017 | TL-08-017 | 27:0001:000017 | 27:0001 | 27:0003 | 27:0003:000015 | 27:0003:000015:0001:0001:00 |  | 61.1371 | -119.8011 | Basal till | Dry sieving to -230 mesh (63 µm) (Acme S230) | 43 | 0.88 | 5.4 | 0.8 | 20 | 180.9 | 0.13 | 12.12 | 0.2 | 7.2 | 15.3 | 23.05 | 1.72 | 2.7 | 17 | 0.14 | 8.6 | 1.05 | 302 | 0.74 | 0.01 | 23.6 | 0.051 | 9.68 | 0.03 | 0.14 | 3.3 | 0.4 | 156.6 | 0.02 | 3.9 | 50 | 0.14 | 0.9 | 20 | 0.1 | 42.8 | 1.63 | 1
TL-08-018 | TL-08-018 | 27:0001:000018 | 27:0001 | 27:0003 | 27:0003:000016 | 27:0003:000016:0001:0001:00 |  | 61.1647 | -119.9277 | Basal till | Dry sieving to -230 mesh (63 µm) (Acme S230) | 65 | 0.85 | 7.6 | 1.1 | 20 | 302.2 | 0.19 | 11.94 | 0.24 | 9.4 | 17.2 | 27.8 | 1.92 | 2.8 | 28 | 0.13 | 10.5 | 1.33 | 397 | 1 | 0.01 | 27 | 0.052 | 12.43 | 0.03 | 0.16 | 3.3 | 0.3 | 179.6 | 0.03 | 4.5 | 70 | 0.18 | 0.9 | 22 | 0.1 | 49.4 | 1.49 | 2
TL-08-019 | TL-08-019 | 27:0001:000019 | 27:0001 | 27:0003 | 27:0003:000017 | 27:0003:000017:0001:0001:00 |  | 60.9755 | -120.0075 | Till | Dry sieving to -230 mesh (63 µm) (Acme S230) | 101 | 0.94 | 9 | 1.2 | 20 | 164 | 0.19 | 9.62 | 0.52 | 9.2 | 18.5 | 26.08 | 2.18 | 3.4 | 18 | 0.16 | 14.4 | 1.67 | 360 | 2.51 | 0.01 | 26.5 | 0.053 | 12.3 | 0.02 | 0.27 | 3.9 | 0.4 | 121.9 | 0.04 | 5.2 | 120 | 0.24 | 1.5 | 30 | 0.1 | 68.5 | 1.84 | 1
TL-08-020 DUP 006 | TL-08-020 | 27:0001:000020 | 27:0001 | 27:0003 | 27:0003:000005 | 27:0003:000005:0002:0001:02 |  | 60.9759 | -120.5672 | Basal till | Dry sieving to -230 mesh (63 µm) (Acme S230) | 132 | 1.07 | 6.7 | 1.4 | 20 | 270.7 | 0.2 | 9.27 | 0.38 | 8.3 | 33.6 | 30.94 | 2.12 | 3.9 | 30 | 0.13 | 14.9 | 1.35 | 310 | 1.02 | 0.009 | 28.2 | 0.056 | 8.88 | 0.03 | 0.19 | 4.3 | 0.5 | 98.2 | 0.03 | 4.8 | 210 | 0.2 | 1.1 | 36 | 0.3 | 51.2 | missing | 1
TL-08-021 | TL-08-021 | 27:0001:000021 | 27:0001 | 27:0003 | 27:0003:000018 | 27:0003:000018:0001:0001:00 |  | 60.9496 | -120.2023 | Basal till | Dry sieving to -230 mesh (63 µm) (Acme S230) | 139 | 0.86 | 10.4 | 1.7 | 20 | 319.7 | 0.2 | 9.23 | 0.58 | 11.2 | 19 | 27.54 | 2.38 | 3.1 | 32 | 0.13 | 13.3 | 1.57 | 414 | 2.97 | 0.01 | 31.3 | 0.058 | 13.4 | 0.04 | 0.28 | 3.6 | 0.8 | 112.9 | 0.05 | 5.2 | 110 | 0.27 | 1.6 | 29 | 0.1 | 82.6 | 1.85 | 1
TL-08-022 | TL-08-022 | 27:0001:000022 | 27:0001 | 27:0003 | 27:0003:000019 | 27:0003:000019:0001:0001:00 |  | 60.7611 | -120.5992 | Till | Dry sieving to -230 mesh (63 µm) (Acme S230) | 79 | 0.68 | 5.9 | 0.7 | 20 | 177.7 | 0.15 | 10.18 | 0.36 | 5.9 | 14.5 | 19.8 | 1.69 | 2.4 | 24 | 0.09 | 12.1 | 1.69 | 294 | 1.16 | 0.009 | 18.6 | 0.049 | 8.37 | 0.02 | 0.18 | 3.3 | 0.3 | 111.5 | 0.02 | 4.4 | 110 | 0.15 | 1 | 21 | 0.1 | 49 | 1.38 | 1
TL-08-023 | TL-08-023 | 27:0001:000023 | 27:0001 | 27:0003 | 27:0003:000020 | 27:0003:000020:0001:0001:00 |  | 60.8685 | -120.4301 | Basal till | Dry sieving to -230 mesh (63 µm) (Acme S230) | 124 | 0.87 | 9.5 | 1.7 | 20 | 315.4 | 3.21 | 9.47 | 0.6 | 9.5 | 18.6 | 28.4 | 2.14 | 3.2 | 32 | 0.12 | 13.6 | 1.41 | 356 | 2.19 | 0.009 | 28.2 | 0.054 | 11.77 | 0.04 | 0.27 | 3.8 | 0.6 | 105.6 | 0.05 | 5.3 | 100 | 0.21 | 1.5 | 30 | 0.1 | 76.4 | 1.24 | 1
TL-08-024 | TL-08-024 | 27:0001:000024 | 27:0001 | 27:0003 | 27:0003:000021 | 27:0003:000021:0001:0001:00 |  | 60.9271 | -120.3415 | Till | Dry sieving to -230 mesh (63 µm) (Acme S230) | 212 | 0.85 | 8.8 | 1.2 | 20 | 342.9 | 0.2 | 10.63 | 0.59 | 9.4 | 17 | 28.6 | 2.04 | 3.1 | 42 | 0.11 | 12.9 | 1.38 | 358 | 2.48 | 0.009 | 28.1 | 0.052 | 11.9 | 0.05 | 0.32 | 3.5 | 0.7 | 113.8 | 0.03 | 5 | 90 | 0.22 | 1.7 | 30 | 0.1 | 62.9 | 1.68 | 1
TL-08-025 | TL-08-025 | 27:0001:000025 | 27:0001 | 27:0003 | 27:0003:000022 | 27:0003:000022:0001:0001:00 |  | 60.8547 | -120.286 | Basal till | Dry sieving to -230 mesh (63 µm) (Acme S230) | 157 | 0.83 | 14 | 0.8 | 20 | 245.5 | 0.18 | 9.49 | 0.45 | 10.7 | 18.7 | 29.83 | 2.31 | 3 | 38 | 0.12 | 12.6 | 1.36 | 422 | 3.29 | 0.009 | 30.3 | 0.05 | 12.51 | 0.05 | 0.44 | 3.5 | 0.8 | 95.7 | 0.02 | 4.6 | 110 | 0.28 | 1.4 | 29 | 0.1 | 60 | 1.68 | 1
TL-08-026 ST2 | TL-08-026 ST2 | 27:0001:000026 | 27:0001 |  |  |  | 290 |  |  | Control Reference | Unspecified | 206 | 2.7 | 22.5 | 0.9 | 20 | 95.7 | 4.99 | 0.13 | 0.34 | 13.1 | 33.6 | 145.71 | 3.36 | 7.2 | 54 | 0.28 | 26.6 | 0.68 | 574 | 10.82 | 0.022 | 29.4 | 0.052 | 21.79 | 0.03 | 0.28 | 4.3 | 0.4 | 12.2 | 0.02 | 8.1 | 880 | 0.32 | 2.9 | 38 | 0.6 | 105.2 | 0.3 | 6
TL-08-027 | TL-08-027 | 27:0001:000027 | 27:0001 | 27:0003 | 27:0003:000023 | 27:0003:000023:0001:0001:00 |  | 60.412 | -121.0841 | Till | Dry sieving to -230 mesh (63 µm) (Acme S230) | 125 | 0.94 | 9.1 | 0.8 | 20 | 231.5 | 0.22 | 6.27 | 0.61 | 17.7 | 19.2 | 27.87 | 2.32 | 3.4 | 24 | 0.18 | 14.4 | 1.51 | 752 | 2.6 | 0.011 | 44.6 | 0.054 | 14.86 | 0.21 | 0.25 | 3.6 | 1 | 89.2 | 0.02 | 5.8 | 110 | 0.27 | 2 | 27 | 0.1 | 81.8 | 1.55 | 2
TL-08-028 | TL-08-028 | 27:0001:000028 | 27:0001 | 27:0003 | 27:0003:000024 | 27:0003:000024:0001:0001:00 |  | 60.3479 | -121.0105 | Till | Dry sieving to -230 mesh (63 µm) (Acme S230) | 101 | 1.05 | 7.6 | 0.7 | 20 | 248.5 | 0.23 | 6.61 | 0.44 | 11.5 | 20.8 | 27 | 2.31 | 3.7 | 33 | 0.21 | 11.8 | 1.52 | 410 | 2.27 | 0.011 | 32.3 | 0.052 | 11.44 | 0.38 | 0.17 | 4 | 0.8 | 110.1 | 0.03 | 5.8 | 110 | 0.18 | 1.6 | 27 | 0.1 | 73.7 | 1.82 | 2
TL-08-029 | TL-08-029 | 27:0001:000029 | 27:0001 | 27:0003 | 27:0003:000025 | 27:0003:000025:0001:0001:00 |  | 60.2897 | -120.9464 | Basal till | Dry sieving to -230 mesh (63 µm) (Acme S230) | 125 | 0.91 | 12.2 | 0.9 | 20 | 257 | 0.21 | 6.43 | 0.72 | 16.4 | 18.9 | 29.4 | 2.6 | 3.4 | 24 | 0.17 | 14.9 | 1.45 | 571 | 3.02 | 0.01 | 39.6 | 0.06 | 14.5 | 0.05 | 0.29 | 3.9 | 0.7 | 88.2 | 0.04 | 6 | 110 | 0.26 | 1.7 | 28 | 0.1 | 91.3 | 1.65 | 2
TL-08-030 | TL-08-030 | 27:0001:000030 | 27:0001 | 27:0003 | 27:0003:000025 | 27:0003:000025:0002:0001:01 |  | 60.2897 | -120.9464 | Basal till | Dry sieving to -230 mesh (63 µm) (Acme S230) | 126 | 0.95 | 10.9 | 0.6 | 20 | 257.7 | 0.22 | 6.59 | 0.71 | 13.6 | 19.2 | 29.15 | 2.43 | 3.5 | 22 | 0.18 | 14.9 | 1.45 | 498 | 2.76 | 0.009 | 35.2 | 0.059 | 13.57 | 0.04 | 0.24 | 3.9 | 0.7 | 90.7 | 0.04 | 6.2 | 110 | 0.25 | 1.7 | 27 | 0.1 | 89.3 | 1.58 | 2
TL-08-031 | TL-08-031 | 27:0001:000031 | 27:0001 | 27:0003 | 27:0003:000026 | 27:0003:000026:0001:0001:00 |  | 61.0613 | -120.2875 | Basal till | Dry sieving to -230 mesh (63 µm) (Acme S230) | 189 | 0.88 | 11.7 | 0.5 | 20 | 325.3 | 0.22 | 7.25 | 0.52 | 10.7 | 17.5 | 30.78 | 2.64 | 3.3 | 40 | 0.18 | 13.6 | 1.31 | 418 | 4.09 | 0.011 | 34.1 | 0.063 | 14.96 | 0.09 | 0.27 | 4 | 2 | 98.1 | 0.03 | 5.8 | 70 | 0.25 | 2.2 | 27 | 0.1 | 101.3 | 1.52 | 2
TL-08-032 | TL-08-032 | 27:0001:000032 | 27:0001 | 27:0003 | 27:0003:000027 | 27:0003:000027:0001:0001:00 |  | 61.0368 | -120.0893 | Till | Dry sieving to -230 mesh (63 µm) (Acme S230) | 83 | 0.99 | 7.4 | 0.4 | 20 | 185.4 | 0.21 | 9.96 | 0.3 | 10.1 | 19.3 | 21.88 | 2.19 | 3.5 | 13 | 0.2 | 13 | 1.32 | 377 | 1.31 | 0.01 | 28.6 | 0.05 | 12.14 | 0.08 | 0.14 | 3.9 | 0.6 | 142.9 | 0.05 | 5.7 | 100 | 0.16 | 1.4 | 25 | 0.1 | 69.9 | 1.96 | 1
TL-08-033 | TL-08-033 | 27:0001:000033 | 27:0001 | 27:0003 | 27:0003:000028 | 27:0003:000028:0001:0001:00 |  | 61.0093 | -120.4594 | Basal till | Dry sieving to -230 mesh (63 µm) (Acme S230) | 168 | 0.84 | 10 | 0.6 | 20 | 273.1 | 0.24 | 4.16 | 0.83 | 19.6 | 16.7 | 31.91 | 2.6 | 3.1 | 44 | 0.19 | 15 | 1.33 | 678 | 3.8 | 0.022 | 44.7 | 0.055 | 15.43 | 0.41 | 0.27 | 4.1 | 1.7 | 79.1 | 0.06 | 6 | 60 | 0.29 | 2.5 | 26 | 0.1 | 100.7 | 1.75 | 2
TL-08-034 | TL-08-034 | 27:0001:000034 | 27:0001 | 27:0003 | 27:0003:000029 | 27:0003:000029:0001:0001:00 |  | 61.0889 | -120.3047 | Till | Dry sieving to -230 mesh (63 µm) (Acme S230) | 88 | 0.88 | 6 | 0.6 | 20 | 317.9 | 0.16 | 13.41 | 0.3 | 9.9 | 16.8 | 23.39 | 1.83 | 3 | 28 | 0.12 | 10 | 1.1 | 420 | 1.31 | 0.01 | 26.4 | 0.046 | 10.54 | 0.03 | 0.19 | 3.2 | 0.4 | 159 | 0.06 | 4 | 60 | 0.17 | 1.2 | 24 | 0.1 | 49.1 | 1.56 | 1
TL-08-035 | TL-08-035 | 27:0001:000035 | 27:0001 | 27:0003 | 27:0003:000030 | 27:0003:000030:0001:0001:00 |  | 61.1563 | -120.1808 | Till | Dry sieving to -230 mesh (63 µm) (Acme S230) | 50 | 0.92 | 6.7 | 0.3 | 20 | 217.4 | 0.17 | 10.55 | 0.29 | 9.7 | 19.1 | 25.59 | 2.06 | 3.4 | 29 | 0.15 | 11.1 | 1.4 | 383 | 1.53 | 0.011 | 27.3 | 0.051 | 10.96 | 0.03 | 0.15 | 3.5 | 0.3 | 160.2 | 0.02 | 5 | 80 | 0.19 | 1 | 24 | 0.1 | 63.2 | 1.77 | 1
TL-08-036 | TL-08-036 | 27:0001:000036 | 27:0001 | 27:0003 | 27:0003:000031 | 27:0003:000031:0001:0001:01 |  | 61.1511 | -120.4035 | Till | Dry sieving to -230 mesh (63 µm) (Acme S230) | 54 | 1.22 | 6.5 | 0.4 | 20 | 174.7 | 0.24 | 8.86 | 0.2 | 11.1 | 26.7 | 22.54 | 2.22 | 4.6 | 18 | 0.23 | 14 | 1.4 | 385 | 0.87 | 0.012 | 33 | 0.045 | 11.61 | 0.02 | 0.12 | 4 | 0.3 | 157.4 | 0.04 | 6.2 | 140 | 0.19 | 1 | 30 | 0.1 | 62.3 | 1.33 | 2
TL-08-036 (REP) | TL-08-036 (REP) | 27:0001:000037 | 27:0001 | 27:0003 | 27:0003:000031 | 27:0003:000031:0001:0001:02 |  | 61.1511 | -120.4035 | Till | Dry sieving to -230 mesh (63 µm) (Acme S230) | 54 | 1.26 | 6.2 | 1.1 | <20 | 172.4 | 0.24 | 8.99 | 0.21 | 11.1 | 26.3 | 22.81 | 2.28 | 4.6 | 14 | 0.24 | 14 | 1.43 | 393 | 0.91 | 0.013 | 31 | 0.046 | 11.79 | <0.02 | 0.12 | 4.1 | 0.1 | 158.9 | 0.03 | 6.4 | 140 | 0.19 | 1 | 31 | <0.1 | 61.4 | missing | missing
TL-08-037 | TL-08-037 | 27:0001:000038 | 27:0001 | 27:0003 | 27:0003:000032 | 27:0003:000032:0001:0001:00 |  | 60.3504 | -120.8613 | Basal till | Dry sieving to -230 mesh (63 µm) (Acme S230) | 217 | 1.04 | 11.3 | 0.8 | 20 | 276.6 | 0.25 | 3.7 | 0.72 | 13 | 20.8 | 31.76 | 2.49 | 3.8 | 43 | 0.18 | 16.2 | 1.02 | 720 | 2.78 | 0.008 | 35.3 | 0.065 | 14.15 | 0.02 | 0.28 | 4.1 | 1.4 | 68.5 | 0.07 | 6.6 | 80 | 0.25 | 2.2 | 33 | 0.1 | 107 | 1.38 | 2
TL-08-038 | TL-08-038 | 27:0001:000039 | 27:0001 | 27:0003 | 27:0003:000033 | 27:0003:000033:0001:0001:00 |  | 60.429 | -120.6658 | Till | Dry sieving to -230 mesh (63 µm) (Acme S230) | 315 | 0.79 | 12.5 | 2.7 | 20 | 274.6 | 0.3 | 1.04 | 0.8 | 10.1 | 15.7 | 33.68 | 2.63 | 3.2 | 71 | 0.16 | 16.1 | 0.56 | 322 | 5 | 0.01 | 33.2 | 0.072 | 15.33 | 0.02 | 0.55 | 4.1 | 2.1 | 46.8 | 0.07 | 7.2 | 40 | 0.26 | 2.6 | 23 | 0.1 | 133 | 0.84 | 2
TL-08-039 | TL-08-039 | 27:0001:000040 | 27:0001 | 27:0003 | 27:0003:000034 | 27:0003:000034:0001:0001:00 |  | 60.5301 | -119.8846 | Basal till | Dry sieving to -230 mesh (63 µm) (Acme S230) | 116 | 0.92 | 7.2 | 1.8 | 20 | 214.2 | 0.27 | 5.4 | 0.46 | 12.5 | 21.8 | 27.67 | 2.19 | 3.7 | 26 | 0.19 | 19 | 1.43 | 425 | 2.13 | 0.008 | 27.8 | 0.053 | 13.88 | 0.02 | 0.32 | 4 | 0.5 | 61 | 0.06 | 7.9 | 150 | 0.24 | 1.4 | 25 | 0.1 | 76.1 | 1.63 | 2
TL-08-040 DUP 030 | TL-08-040 | 27:0001:000041 | 27:0001 | 27:0003 | 27:0003:000025 | 27:0003:000025:0002:0001:02 |  | 60.2897 | -120.9464 | Basal till | Dry sieving to -230 mesh (63 µm) (Acme S230) | 128 | 0.88 | 13.2 | 1.5 | 20 | 253.1 | 0.25 | 6.79 | 0.85 | 19.1 | 19.4 | 30.27 | 2.58 | 3.4 | 25 | 0.17 | 15 | 1.39 | 682 | 3.45 | 0.008 | 44.8 | 0.059 | 16.69 | 0.05 | 0.39 | 3.6 | 0.9 | 89.8 | 0.06 | 7.1 | 110 | 0.28 | 2 | 25 | 0.1 | 92.5 | missing | 1
TL-08-041 | TL-08-041 | 27:0001:000042 | 27:0001 | 27:0003 | 27:0003:000035 | 27:0003:000035:0001:0001:00 |  | 60.5581 | -119.7393 | Till | Dry sieving to -230 mesh (63 µm) (Acme S230) | 103 | 0.83 | 6.8 | 1.5 | 20 | 230 | 0.21 | 11.36 | 0.46 | 8.3 | 17.5 | 23.1 | 1.76 | 3 | 25 | 0.12 | 14.6 | 1.45 | 304 | 1.71 | 0.009 | 23 | 0.051 | 11.3 | 0.02 | 0.28 | 3.4 | 0.5 | 109.6 | 0.05 | 6 | 90 | 0.18 | 1.5 | 25 | 0.1 | 59.1 | 1.56 | 1
TL-08-042 | TL-08-042 | 27:0001:000043 | 27:0001 | 27:0003 | 27:0003:000036 | 27:0003:000036:0001:0001:00 |  | 60.6155 | -119.93 | Basal till | Dry sieving to -230 mesh (63 µm) (Acme S230) | 62 | 1.25 | 11.8 | 2 | 20 | 225.6 | 0.31 | 0.25 | 0.15 | 10.4 | 23.3 | 30.03 | 2.83 | 4.4 | 68 | 0.1 | 20.4 | 0.3 | 213 | 2.45 | 0.004 | 28.2 | 0.026 | 14.87 | 0.02 | 0.37 | 5.9 | 0.9 | 29.1 | 0.08 | 7.6 | 30 | 0.27 | 2 | 38 | 0.1 | 83.9 | 1.25 | 2
TL-08-043 | TL-08-043 | 27:0001:000044 | 27:0001 | 27:0003 | 27:0003:000037 | 27:0003:000037:0001:0001:00 |  | 60.8709 | -120.0245 | Till | Dry sieving to -230 mesh (63 µm) (Acme S230) | 144 | 0.78 | 8.5 | 1.4 | 20 | 201.3 | 0.27 | 2.29 | 0.36 | 10.1 | 18.4 | 31.2 | 2.29 | 3.2 | 42 | 0.17 | 20.1 | 1.1 | 275 | 2.19 | 0.006 | 25.4 | 0.062 | 13.68 | 0.02 | 0.3 | 3.6 | 0.6 | 37.2 | 0.07 | 7.7 | 90 | 0.25 | 1.5 | 23 | 0.1 | 85.1 | 1.68 | 1
TL-08-044 | TL-08-044 | 27:0001:000045 | 27:0001 | 27:0003 | 27:0003:000038 | 27:0003:000038:0001:0001:00 |  | 60.7816 | -119.9854 | Till | Dry sieving to -230 mesh (63 µm) (Acme S230) | 134 | 0.77 | 7.8 | 1.1 | 20 | 244.3 | 0.21 | 10.05 | 0.59 | 10.2 | 18.2 | 26.54 | 1.96 | 3.2 | 24 | 0.16 | 13 | 1.4 | 373 | 3.29 | 0.008 | 28.2 | 0.046 | 12.52 | 0.04 | 0.29 | 3.4 | 0.8 | 103.4 | 0.04 | 5.8 | 90 | 0.25 | 1.8 | 22 | 0.1 | 81.2 | 1.77 | 1
TL-08-045 | TL-08-045 | 27:0001:000046 | 27:0001 | 27:0003 | 27:0003:000039 | 27:0003:000039:0001:0001:00 |  | 60.7196 | -119.9803 | Basal till | Dry sieving to -230 mesh (63 µm) (Acme S230) | 111 | 0.76 | 8.9 | 0.3 | 20 | 205.3 | 0.2 | 10.49 | 0.7 | 18.8 | 16.6 | 26.24 | 1.88 | 3 | 21 | 0.15 | 11.9 | 1.75 | 602 | 3.48 | 0.01 | 40.2 | 0.05 | 13.29 | 0.32 | 0.36 | 3.2 | 1.1 | 119.8 | 0.05 | 5.6 | 100 | 0.25 | 2.3 | 20 | 0.1 | 83.6 | 1.36 | 1
TL-08-046 | TL-08-046 | 27:0001:000047 | 27:0001 | 27:0003 | 27:0003:000040 | 27:0003:000040:0001:0001:00 |  | 60.6889 | -120.1812 | Basal till | Dry sieving to -230 mesh (63 µm) (Acme S230) | 86 | 0.78 | 6.5 | 2.2 | 20 | 189.7 | 0.21 | 11.46 | 0.63 | 8.5 | 17.5 | 22.62 | 1.81 | 2.8 | 28 | 0.12 | 14 | 1.42 | 350 | 2.17 | 0.007 | 25.4 | 0.049 | 12.82 | 0.02 | 0.34 | 2.9 | 0.5 | 116 | 0.05 | 5.9 | 100 | 0.18 | 1.7 | 23 | 0.1 | 63.8 | 1.69 | 2
TL-08-047 | TL-08-047 | 27:0001:000048 | 27:0001 | 27:0003 | 27:0003:000041 | 27:0003:000041:0001:0001:00 |  | 60.7956 | -120.1124 | Till | Dry sieving to -230 mesh (63 µm) (Acme S230) | 134 | 0.7 | 7.4 | 2 | 20 | 284.6 | 0.18 | 12.26 | 0.51 | 7.5 | 14.8 | 27.86 | 1.68 | 2.5 | 39 | 0.09 | 12.3 | 1.21 | 317 | 2.04 | 0.007 | 23.8 | 0.046 | 9.85 | 0.04 | 0.41 | 2.8 | 0.7 | 105.1 | 0.06 | 4.6 | 80 | 0.2 | 1.6 | 22 | 0.1 | 53.5 | 1.28 | 1
TL-08-050 | TL-08-050 | 27:0001:000049 | 27:0001 | 27:0003 | 27:0003:000044 | 27:0003:000044:0001:0001:00 |  | 60.9565 | -120.7173 | Basal till | Dry sieving to -230 mesh (63 µm) (Acme S230) | 88 | 1.04 | 9.2 | 0.9 | 20 | 289.4 | 0.26 | 5.66 | 0.68 | 24.6 | 23.9 | 29.52 | 2.48 | 3.8 | 24 | 0.19 | 15.9 | 1.49 | 1019 | 2.64 | 0.013 | 60.4 | 0.061 | 15.97 | 0.12 | 0.51 | 3.7 | 0.9 | 99.2 | 0.04 | 7.2 | 160 | 0.26 | 1.8 | 26 | 0.1 | 80.5 | 1.65 | 1
TL-08-051 | TL-08-051 | 27:0001:000050 | 27:0001 | 27:0003 | 27:0003:000045 | 27:0003:000045:0001:0001:00 |  | 60.9117 | -120.8612 | Till | Dry sieving to -230 mesh (63 µm) (Acme S230) | 103 | 0.97 | 8.3 | 1 | 20 | 249.1 | 0.23 | 7.21 | 0.46 | 11.4 | 21.6 | 28.07 | 2.26 | 3.6 | 25 | 0.18 | 14.6 | 1.52 | 430 | 2.39 | 0.013 | 32.2 | 0.055 | 13 | 0.06 | 0.29 | 3.5 | 0.8 | 105.7 | 0.05 | 6.3 | 120 | 0.23 | 1.4 | 26 | 0.1 | 79.2 | 1.66 | 1
TL-08-052 | TL-08-052 | 27:0001:000051 | 27:0001 | 27:0003 | 27:0003:000046 | 27:0003:000046:0001:0001:00 |  | 60.8361 | -120.9634 | Colluviated till | Dry sieving to -230 mesh (63 µm) (Acme S230) | 117 | 0.91 | 7.5 | 1.1 | 20 | 224.3 | 0.23 | 7.05 | 0.58 | 14.2 | 20.4 | 25.65 | 2.04 | 3.4 | 23 | 0.18 | 14.5 | 1.53 | 553 | 2.46 | 0.015 | 37.7 | 0.056 | 13.37 | 0.14 | 0.27 | 3.5 | 1.1 | 94.6 | 0.04 | 6.7 | 120 | 0.25 | 2 | 25 | 0.1 | 80.8 | 1.27 | 1
TL-08-053 | TL-08-053 | 27:0001:000052 | 27:0001 | 27:0003 | 27:0003:000047 | 27:0003:000047:0001:0001:00 |  | 60.7751 | -121.1 | Basal till | Dry sieving to -230 mesh (63 µm) (Acme S230) | 225 | 0.89 | 12 | 1.2 | 20 | 254.2 | 0.29 | 3.69 | 1.77 | 29 | 18.5 | 36.39 | 2.62 | 3.7 | 35 | 0.18 | 16.4 | 1.2 | 900 | 6.5 | 0.009 | 65.2 | 0.06 | 17.68 | 0.37 | 0.53 | 3.8 | 2 | 79.8 | 0.05 | 7.4 | 70 | 0.34 | 3.6 | 26 | 0.1 | 133.5 | 1.47 | 2
TL-08-054 ST3 | TL-08-054 ST3 | 27:0001:000053 | 27:0001 |  |  |  | 291 |  |  | Control Reference | Unspecified | 1361 | 1.01 | 88.2 | 1.7 | 20 | 42.2 | 0.34 | 0.44 | 0.1 | 11.1 | 61.5 | 21.97 | 1.89 | 3.7 | 94 | 0.07 | 14.4 | 0.57 | 308 | 0.61 | 0.019 | 33.6 | 0.042 | 18.37 | 0.02 | 0.57 | 3.2 | 0.4 | 17.4 | 0.02 | 2.8 | 600 | 0.06 | 1.2 | 32 | 0.1 | 39.8 | 0.34 | 3
TL-08-055 | TL-08-055 | 27:0001:000054 | 27:0001 | 27:0003 | 27:0003:000048 | 27:0003:000048:0001:0001:00 |  | 60.2597 | -121.0542 | Till | Dry sieving to -230 mesh (63 µm) (Acme S230) | 59 | 0.91 | 5.4 | 0.7 | 20 | 208.8 | 0.21 | 7.91 | 0.2 | 8.9 | 20.3 | 19.23 | 2.04 | 3.8 | 20 | 0.18 | 21.9 | 2.01 | 336 | 1.42 | 0.01 | 22.8 | 0.048 | 13.76 | 0.03 | 0.2 | 3.3 | 0.4 | 71.7 | 0.04 | 7.7 | 250 | 0.19 | 1.1 | 24 | 0.1 | 52.6 | 1.19 | 1
TL-08-056 | TL-08-056 | 27:0001:000055 | 27:0001 | 27:0003 | 27:0003:000049 | 27:0003:000049:0001:0001:00 |  | 60.1926 | -121.1378 | Basal till | Dry sieving to -230 mesh (63 µm) (Acme S230) | 102 | 0.88 | 9.6 | 1.9 | 20 | 237.8 | 0.28 | 4.55 | 0.5 | 10.9 | 20.6 | 32.5 | 3.02 | 3.6 | 65 | 0.12 | 17.8 | 0.86 | 549 | 2.06 | 0.006 | 31 | 0.075 | 14.85 | 0.02 | 0.52 | 4.1 | 1 | 52 | 0.05 | 7.7 | 110 | 0.34 | 1.5 | 33 | 0.1 | 82.3 | 1.8 | 1
TL-08-057 | TL-08-057 | 27:0001:000056 | 27:0001 | 27:0003 | 27:0003:000050 | 27:0003:000050:0001:0001:00 |  | 60.1103 | -121.1355 | Basal till | Dry sieving to -230 mesh (63 µm) (Acme S230) | 157 | 1.01 | 14.9 | 1.9 | 20 | 281 | 0.28 | 4.54 | 0.6 | 12.8 | 25.2 | 32.58 | 3.22 | 4.1 | 58 | 0.13 | 17.8 | 1.1 | 489 | 3.57 | 0.007 | 32.2 | 0.068 | 17.22 | 0.03 | 0.6 | 4.2 | 0.6 | 67 | 0.05 | 7.2 | 170 | 0.29 | 1.7 | 34 | 0.1 | 94.6 | 2.23 | 1
TL-08-058 | TL-08-058 | 27:0001:000057 | 27:0001 | 27:0003 | 27:0003:000051 | 27:0003:000051:0001:0001:00 |  | 60.0394 | -121.1339 | Till | Dry sieving to -230 mesh (63 µm) (Acme S230) | 180 | 0.89 | 12.2 | 1 | 20 | 295.4 | 0.29 | 3.21 | 0.61 | 11.2 | 18.7 | 31.03 | 2.69 | 3.5 | 60 | 0.11 | 18 | 0.72 | 386 | 3.23 | 0.005 | 33.2 | 0.067 | 16.62 | 0.02 | 0.48 | 3.9 | 0.7 | 52.1 | 0.09 | 7.5 | 60 | 0.25 | 1.8 | 30 | 0.1 | 98.6 | 1.19 | 2
TL-08-059 | TL-08-059 | 27:0001:000058 | 27:0001 | 27:0003 | 27:0003:000051 | 27:0003:000051:0002:0001:01 |  | 60.0394 | -121.1339 | Till | Dry sieving to -230 mesh (63 µm) (Acme S230) | 172 | 0.93 | 15.3 | 2.1 | 20 | 304.8 | 0.29 | 3.22 | 0.63 | 11.9 | 19.3 | 31.42 | 2.8 | 3.9 | 56 | 0.12 | 18 | 0.75 | 379 | 3.97 | 0.006 | 31.6 | 0.071 | 16.2 | 0.02 | 0.5 | 4 | 0.8 | 55.3 | 0.06 | 7.5 | 60 | 0.26 | 1.9 | 31 | 0.1 | 100.5 | 1.68 | 2
TL-08-060 DUP 059 | TL-08-060 | 27:0001:000059 | 27:0001 | 27:0003 | 27:0003:000051 | 27:0003:000051:0002:0001:02 |  | 60.0394 | -121.1339 | Till | Dry sieving to -230 mesh (63 µm) (Acme S230) | 171 | 0.97 | 12.6 | 1.8 | 20 | 307.5 | 0.28 | 3.21 | 0.62 | 11.8 | 20.9 | 33.54 | 2.69 | 3.8 | 55 | 0.12 | 18.4 | 0.76 | 385 | 3.27 | 0.006 | 32.6 | 0.069 | 16.11 | 0.02 | 0.37 | 4.5 | 0.7 | 52.9 | 0.09 | 7.7 | 50 | 0.26 | 1.9 | 33 | 0.1 | 101.1 | missing | 2
TL-08-060 DUP 059 (REP) | TL-08-060 DUP 059 (REP) | 27:0001:000060 | 27:0001 | 27:0003 | 27:0003:000051 | 27:0003:000051:0002:0001:03 |  | 60.0394 | -121.1339 | Till | Dry sieving to -230 mesh (63 µm) (Acme S230) | 165 | 0.96 | 12.4 | 1.4 | <20 | 291.4 | 0.28 | 3.14 | 0.59 | 11.4 | 19.2 | 33.03 | 2.68 | 4 | 61 | 0.12 | 18.7 | 0.77 | 373 | 3.26 | 0.006 | 33.6 | 0.07 | 15.85 | <0.02 | 0.37 | 4.2 | 0.7 | 55 | 0.05 | 7.9 | 50 | 0.27 | 1.9 | 32 | <0.1 | 106.5 | missing | missing
TL-08-061 | TL-08-061 | 27:0001:000061 | 27:0001 | 27:0003 | 27:0003:000052 | 27:0003:000052:0001:0001:00 |  | 60.0351 | -120.9651 | Till | Dry sieving to -230 mesh (63 µm) (Acme S230) | 224 | 0.97 | 13 | 1.3 | 20 | 318.1 | 0.27 | 2.38 | 0.5 | 10.9 | 22.3 | 31.66 | 2.71 | 4.1 | 53 | 0.12 | 18.8 | 0.92 | 372 | 3.67 | 0.006 | 31.5 | 0.063 | 16.49 | 0.02 | 0.42 | 4.3 | 0.7 | 48.9 | 0.07 | 7.1 | 60 | 0.26 | 1.7 | 34 | 0.1 | 102.9 | 1.68 | 2
TL-08-062 | TL-08-062 | 27:0001:000062 | 27:0001 | 27:0003 | 27:0003:000053 | 27:0003:000053:0001:0001:00 |  | 60.1563 | -120.8373 | Till | Dry sieving to -230 mesh (63 µm) (Acme S230) | 193 | 0.84 | 14 | 1.6 | 20 | 296.8 | 0.3 | 3.55 | 0.72 | 12.1 | 19 | 31.79 | 3.13 | 3.6 | 45 | 0.16 | 16.8 | 0.97 | 633 | 3.32 | 0.007 | 32.8 | 0.068 | 15.7 | 0.02 | 0.4 | 3.9 | 0.9 | 61.7 | 0.06 | 7.4 | 60 | 0.26 | 2.2 | 30 | 0.1 | 115.4 | 1.66 | 1
TL-08-063 | TL-08-063 | 27:0001:000063 | 27:0001 | 27:0003 | 27:0003:000054 | 27:0003:000054:0001:0001:00 |  | 60.3391 | -121.174 | Basal till | Dry sieving to -230 mesh (63 µm) (Acme S230) | 209 | 0.74 | 9.8 | 1.4 | 20 | 316.6 | 0.21 | 6.42 | 0.68 | 11.3 | 15.7 | 27.2 | 2.28 | 3 | 46 | 0.09 | 16.3 | 1.03 | 420 | 3.09 | 0.006 | 28.6 | 0.059 | 13.94 | 0.03 | 0.41 | 3.6 | 0.8 | 76.8 | 0.05 | 6.2 | 50 | 0.22 | 1.7 | 27 | 0.1 | 82.1 | 1.67 | 1
TL-08-064 | TL-08-064 | 27:0001:000064 | 27:0001 | 27:0003 | 27:0003:000055 | 27:0003:000055:0001:0001:00 |  | 60.2426 | -121.5043 | Till | Dry sieving to -230 mesh (63 µm) (Acme S230) | 178 | 1.1 | 9.4 | 1.2 | 20 | 338.4 | 0.3 | 4.08 | 0.67 | 11.9 | 24.5 | 31.62 | 2.68 | 4.2 | 74 | 0.14 | 17.2 | 0.82 | 401 | 1.91 | 0.011 | 36.7 | 0.078 | 17.21 | 0.03 | 0.41 | 4.8 | 0.7 | 85.3 | 0.07 | 8 | 60 | 0.24 | 1.7 | 33 | 0.1 | 107.7 | 0.8 | 2
TL-08-065 | TL-08-065 | 27:0001:000065 | 27:0001 | 27:0003 | 27:0003:000056 | 27:0003:000056:0001:0001:00 |  | 60.1648 | -121.3375 | Basal till | Dry sieving to -230 mesh (63 µm) (Acme S230) | 211 | 0.95 | 10.6 | 1.2 | 20 | 377.2 | 0.33 | 5.59 | 0.64 | 13.7 | 20.9 | 33.93 | 2.53 | 3.9 | 65 | 0.14 | 17 | 1 | 456 | 2.49 | 0.007 | 36.3 | 0.063 | 15.97 | 0.05 | 0.51 | 4.2 | 0.7 | 82.6 | 0.05 | 6.9 | 70 | 0.27 | 1.8 | 31 | 0.1 | 88.2 | 1.54 | 1
TL-08-066 | TL-08-066 | 27:0001:000066 | 27:0001 | 27:0003 | 27:0003:000057 | 27:0003:000057:0001:0001:01 |  | 60.0168 | -121.3173 | Basal till | Dry sieving to -230 mesh (63 µm) (Acme S230) | 75 | 0.83 | 6.6 | 0.9 | 20 | 267.5 | 0.2 | 10.93 | 0.52 | 7.3 | 16.5 | 23.65 | 1.82 | 3 | 20 | 0.12 | 14 | 1.42 | 331 | 1.91 | 0.01 | 22.1 | 0.051 | 10.85 | 0.03 | 0.28 | 3.2 | 0.5 | 126.2 | 0.04 | 5.7 | 110 | 0.15 | 1.6 | 25 | 0.1 | 61.8 | 1.55 | 1
TL-08-066 (REP) | TL-08-066 (REP) | 27:0001:000067 | 27:0001 | 27:0003 | 27:0003:000057 | 27:0003:000057:0001:0001:02 |  | 60.0168 | -121.3173 | Basal till | Dry sieving to -230 mesh (63 µm) (Acme S230) | missing | missing | missing | missing | missing | missing | missing | missing | missing | missing | missing | missing | missing | missing | missing | missing | missing | missing | missing | missing | missing | missing | missing | missing | missing | missing | missing | missing | missing | missing | missing | missing | missing | missing | missing | missing | missing | missing | <1
TL-08-067 | TL-08-067 | 27:0001:000068 | 27:0001 | 27:0003 | 27:0003:000058 | 27:0003:000058:0001:0001:00 |  | 60.0742 | -121.3757 | Basal till | Dry sieving to -230 mesh (63 µm) (Acme S230) | 166 | 0.94 | 9.5 | 2 | 20 | 454.1 | 0.24 | 3.76 | 0.65 | 10.6 | 19.4 | 28.66 | 2.29 | 4 | 88 | 0.09 | 16.3 | 0.63 | 410 | 1.82 | 0.005 | 33.3 | 0.064 | 14.55 | 0.03 | 0.59 | 4.1 | 0.7 | 56.9 | 0.06 | 6.9 | 80 | 0.25 | 1.5 | 28 | 0.1 | 93.6 | 1.46 | 1
TL-08-068 | TL-08-068 | 27:0001:000069 | 27:0001 | 27:0003 | 27:0003:000059 | 27:0003:000059:0001:0001:00 |  | 60.0812 | -121.5873 | Till | Dry sieving to -230 mesh (63 µm) (Acme S230) | 200 | 0.85 | 9.1 | 1.8 | 20 | 339.3 | 0.23 | 6.66 | 0.55 | 9.2 | 18.2 | 29.51 | 2.23 | 3.4 | 46 | 0.11 | 16.2 | 1.21 | 342 | 2.14 | 0.007 | 28.2 | 0.059 | 14.26 | 0.05 | 0.38 | 3.6 | 0.6 | 97.5 | 0.05 | 6.7 | 60 | 0.2 | 1.6 | 28 | 0.1 | 78.4 | 1.69 | 1
TL-08-069 | TL-08-069 | 27:0001:000070 | 27:0001 | 27:0003 | 27:0003:000060 | 27:0003:000060:0001:0001:00 |  | 60.1331 | -121.4628 | Basal till | Dry sieving to -230 mesh (63 µm) (Acme S230) | 300 | 0.96 | 11.5 | 2.1 | 20 | 322 | 0.28 | 7.09 | 0.55 | 12.2 | 21.5 | 44.99 | 2.44 | 3.7 | 66 | 0.12 | 17.6 | 1 | 426 | 2.36 | 0.007 | 36.8 | 0.063 | 15.07 | 0.04 | 0.45 | 3.7 | 1 | 77.5 | 0.05 | 6.6 | 70 | 0.26 | 1.6 | 32 | 0.1 | 78.1 | 1.43 | 1
TL-08-070 | TL-08-070 | 27:0001:000071 | 27:0001 | 27:0003 | 27:0003:000061 | 27:0003:000061:0001:0001:00 |  | 60.6154 | -120.9759 | Basal till | Dry sieving to -230 mesh (63 µm) (Acme S230) | 145 | 0.99 | 13.1 | 1 | 20 | 283.9 | 0.27 | 7.53 | 0.56 | 10 | 21.6 | 28.93 | 2.5 | 4 | 29 | 0.14 | 17.9 | 1.41 | 354 | 3.28 | 0.01 | 28.2 | 0.056 | 13.56 | 0.05 | 0.5 | 3.7 | 0.7 | 100.7 | 0.06 | 7.6 | 120 | 0.23 | 1.9 | 30 | 0.1 | 88.6 | 1.97 | 1
TL-08-071 | TL-08-071 | 27:0001:000072 | 27:0001 | 27:0003 | 27:0003:000061 | 27:0003:000061:0002:0001:01 |  | 60.6154 | -120.9759 | Basal till | Dry sieving to -230 mesh (63 µm) (Acme S230) | 125 | 0.94 | 9.3 | 1.6 | 20 | 271.3 | 0.26 | 6.56 | 0.57 | 9.8 | 20.5 | 28.77 | 2.29 | 3.8 | 29 | 0.14 | 16.2 | 1.39 | 359 | 2.89 | 0.01 | 28.5 | 0.056 | 13.14 | 0.04 | 0.34 | 3.6 | 0.7 | 91.2 | 0.05 | 7.5 | 130 | 0.2 | 1.9 | 28 | 0.1 | 87.7 | 1.59 | 1
TL-08-072 | TL-08-072 | 27:0001:000073 | 27:0001 | 27:0003 | 27:0003:000062 | 27:0003:000062:0001:0001:00 |  | 60.6918 | -120.9028 | Basal till | Dry sieving to -230 mesh (63 µm) (Acme S230) | 129 | 0.9 | 7.6 | 1.2 | 20 | 272.9 | 0.24 | 8.57 | 0.56 | 12.5 | 20.2 | 30.68 | 2.13 | 3.7 | 31 | 0.13 | 18 | 1.25 | 479 | 2.57 | 0.008 | 34.3 | 0.053 | 13.76 | 0.03 | 0.38 | 3.5 | 0.8 | 98.5 | 0.08 | 7.1 | 130 | 0.26 | 1.7 | 31 | 0.1 | 73.3 | 2.02 | 1
TL-08-073 | TL-08-073 | 27:0001:000074 | 27:0001 | 27:0003 | 27:0003:000063 | 27:0003:000063:0001:0001:00 |  | 60.8079 | -120.7336 | Basal till | Dry sieving to -230 mesh (63 µm) (Acme S230) | 92 | 0.78 | 6.6 | 0.5 | 20 | 249.1 | 0.18 | 9.94 | 0.4 | 6.7 | 16.5 | 21.53 | 1.76 | 3 | 24 | 0.13 | 13.5 | 1.67 | 326 | 1.87 | 0.009 | 22.2 | 0.049 | 14.04 | 0.03 | 0.25 | 3.1 | 0.5 | 129.1 | 0.06 | 5.7 | 80 | 0.16 | 1.2 | 22 | 0.1 | 58.9 | 1.24 | 1
TL-08-074 | TL-08-074 | 27:0001:000075 | 27:0001 | 27:0003 | 27:0003:000064 | 27:0003:000064:0001:0001:00 |  | 60.7723 | -120.9807 | Basal till | Dry sieving to -230 mesh (63 µm) (Acme S230) | 110 | 0.79 | 8.8 | 0.8 | 20 | 294.7 | 0.2 | 9.99 | 0.54 | 9.2 | 16.7 | 27.6 | 2 | 3 | 35 | 0.1 | 13.6 | 1.39 | 385 | 2.49 | 0.008 | 27.9 | 0.05 | 13.27 | 0.03 | 0.38 | 3.1 | 0.6 | 104.1 | 0.05 | 5.9 | 100 | 0.19 | 1.5 | 25 | 0.1 | 65 | 1.72 | 1
TL-08-075 | TL-08-075 | 27:0001:000076 | 27:0001 | 27:0003 | 27:0003:000065 | 27:0003:000065:0001:0001:00 |  | 60.2228 | -120.9553 | Basal till | Dry sieving to -230 mesh (63 µm) (Acme S230) | 186 | 0.89 | 7.7 | 1 | 20 | 339.1 | 0.2 | 9.57 | 0.55 | 11.2 | 17.3 | 35.55 | 2.12 | 3.4 | 44 | 0.11 | 14.2 | 1.22 | 370 | 2.39 | 0.008 | 32.3 | 0.058 | 13.72 | 0.04 | 0.42 | 3.3 | 0.7 | 108 | 0.07 | 5.8 | 140 | 0.22 | 1.7 | 30 | 0.1 | 62 | 1.65 | 1
TL-08-076 ST4 | TL-08-076 ST4 | 27:0001:000077 | 27:0001 |  |  |  | 292 |  |  | Control Reference | Unspecified | 152 | 1.76 | 98.7 | 27.3 | 20 | 63.3 | 45.73 | 0.09 | 0.17 | 5.5 | 21.6 | 218.82 | 3.1 | 5.3 | 24 | 0.25 | 23.2 | 0.47 | 261 | 12.63 | 0.025 | 13.8 | 0.066 | 38.47 | 0.04 | 0.56 | 3.7 | 0.8 | 9.7 | 0.19 | 11 | 980 | 0.36 | 2.5 | 36 | 100 | 51.2 | 0.31 | 14
TL-08-077 | TL-08-077 | 27:0001:000078 | 27:0001 | 27:0003 | 27:0003:000066 | 27:0003:000066:0001:0001:00 |  | 60.1948 | -120.7261 | Till | Dry sieving to -230 mesh (63 µm) (Acme S230) | 168 | 0.91 | 10.3 | 1.5 | 20 | 284 | 0.24 | 5.49 | 0.56 | 10 | 18.5 | 27.87 | 2.37 | 3.4 | 50 | 0.13 | 16.6 | 0.99 | 329 | 3.81 | 0.007 | 28.9 | 0.058 | 14.59 | 0.03 | 0.43 | 3.8 | 0.8 | 83.3 | 0.04 | 7 | 70 | 0.21 | 2 | 29 | 0.1 | 88.6 | 1.45 | 2
TL-08-078 | TL-08-078 | 27:0001:000079 | 27:0001 | 27:0003 | 27:0003:000067 | 27:0003:000067:0001:0001:00 |  | 60.1764 | -120.568 | Basal till | Dry sieving to -230 mesh (63 µm) (Acme S230) | 170 | 1 | 10.8 | 1.4 | 20 | 321.4 | 0.26 | 4.44 | 0.69 | 10.9 | 18.6 | 31.02 | 2.51 | 3.8 | 52 | 0.13 | 17.1 | 0.87 | 384 | 3.15 | 0.006 | 33.6 | 0.07 | 14.78 | 0.02 | 0.44 | 3.9 | 0.7 | 68.7 | 0.04 | 7.1 | 60 | 0.23 | 1.8 | 32 | 0.1 | 103.4 | 1.41 | 2
TL-08-079 | TL-08-079 | 27:0001:000080 | 27:0001 | 27:0003 | 27:0003:000068 | 27:0003:000068:0001:0001:00 |  | 60.3003 | -120.7307 | Till | Dry sieving to -230 mesh (63 µm) (Acme S230) | 161 | 0.97 | 10 | 1.7 | 20 | 275.9 | 0.24 | 4.46 | 0.64 | 9.5 | 19.6 | 30.57 | 2.36 | 3.6 | 45 | 0.12 | 17.6 | 0.95 | 308 | 2.8 | 0.006 | 29.8 | 0.064 | 14.62 | 0.02 | 0.42 | 4 | 0.8 | 67.5 | 0.03 | 7.5 | 70 | 0.23 | 1.7 | 30 | 0.1 | 99.8 | 1.2 | 2
TL-08-080 DUP 071 | TL-08-080 | 27:0001:000081 | 27:0001 | 27:0003 | 27:0003:000061 | 27:0003:000061:0002:0001:02 |  | 60.6154 | -120.9759 | Basal till | Dry sieving to -230 mesh (63 µm) (Acme S230) | 127 | 1.05 | 9.2 | 1 | 20 | 248.7 | 0.24 | 6.18 | 0.54 | 9.3 | 19.5 | 29.29 | 2.2 | 3.9 | 32 | 0.15 | 17.4 | 1.37 | 331 | 2.81 | 0.01 | 27.6 | 0.057 | 12.59 | 0.03 | 0.33 | 3.6 | 0.5 | 87.9 | 0.04 | 7.5 | 110 | 0.2 | 1.7 | 31 | 0.1 | 87.6 | missing | 2
TL-08-081 | TL-08-081 | 27:0001:000082 | 27:0001 | 27:0003 | 27:0003:000069 | 27:0003:000069:0001:0001:00 |  | 60.1521 | -121.0163 | Basal till | Dry sieving to -230 mesh (63 µm) (Acme S230) | 207 | 0.84 | 8.6 | 1.1 | 20 | 297.8 | 0.26 | 8.27 | 0.58 | 12.4 | 20.7 | 29.09 | 2.11 | 3.1 | 46 | 0.12 | 15.5 | 1.17 | 419 | 2.64 | 0.008 | 33.1 | 0.055 | 13.27 | 0.05 | 0.42 | 3.4 | 0.8 | 97.8 | 0.06 | 6 | 80 | 0.25 | 1.6 | 30 | 0.1 | 68.8 | 1.92 | 1
TL-08-082 | TL-08-082 | 27:0001:000083 | 27:0001 | 27:0003 | 27:0003:000070 | 27:0003:000070:0001:0001:01 |  | 60.1286 | -120.6652 | Till | Dry sieving to -230 mesh (63 µm) (Acme S230) | 235 | 1.01 | 11.3 | 1.1 | 20 | 222.5 | 0.28 | 2.52 | 0.71 | 9.6 | 19.7 | 33.74 | 2.61 | 4 | 58 | 0.15 | 19.3 | 0.75 | 265 | 3.09 | 0.007 | 31.3 | 0.071 | 15.07 | 0.02 | 0.41 | 4.4 | 1.1 | 53.2 | 0.05 | 7.8 | 50 | 0.26 | 2 | 31 | 0.1 | 114.4 | 1.16 | 2
TL-08-082 (REP) | TL-08-082 (REP) | 27:0001:000084 | 27:0001 | 27:0003 | 27:0003:000070 | 27:0003:000070:0001:0001:02 |  | 60.1286 | -120.6652 | Till | Dry sieving to -230 mesh (63 µm) (Acme S230) | missing | missing | missing | missing | missing | missing | missing | missing | missing | missing | missing | missing | missing | missing | missing | missing | missing | missing | missing | missing | missing | missing | missing | missing | missing | missing | missing | missing | missing | missing | missing | missing | missing | missing | missing | missing | missing | missing | 2
TL-08-083 | TL-08-083 | 27:0001:000085 | 27:0001 | 27:0003 | 27:0003:000071 | 27:0003:000071:0001:0001:00 |  | 60.0804 | -120.5226 | Basal till | Dry sieving to -230 mesh (63 µm) (Acme S230) | 154 | 0.97 | 9.2 | 1.4 | 20 | 298.1 | 0.22 | 3.8 | 0.5 | 10.5 | 19.3 | 24.53 | 2.41 | 3.5 | 62 | 0.11 | 17.4 | 0.72 | 391 | 1.72 | 0.007 | 32.4 | 0.071 | 14.77 | 0.02 | 0.42 | 4 | 0.6 | 51.5 | 0.06 | 6.7 | 60 | 0.22 | 1.4 | 30 | 0.1 | 83.4 | 1.58 | 2
TL-08-084 | TL-08-084 | 27:0001:000086 | 27:0001 | 27:0003 | 27:0003:000072 | 27:0003:000072:0001:0001:00 |  | 60.0333 | -120.4 | Basal till | Dry sieving to -230 mesh (63 µm) (Acme S230) | 156 | 0.88 | 7.2 | 2.1 | 20 | 290.4 | 0.2 | 9.92 | 0.46 | 9.2 | 16.4 | 29.47 | 1.84 | 3.3 | 31 | 0.11 | 15.1 | 1.34 | 360 | 1.8 | 0.01 | 27.4 | 0.051 | 11.04 | 0.04 | 0.37 | 3 | 0.6 | 107.1 | 0.04 | 5.7 | 90 | 0.2 | 1.4 | 25 | 0.1 | 57.5 | 1.49 | 2
TL-08-085 | TL-08-085 | 27:0001:000087 | 27:0001 | 27:0003 | 27:0003:000073 | 27:0003:000073:0001:0001:00 |  | 60.0516 | -120.6669 | Basal till | Dry sieving to -230 mesh (63 µm) (Acme S230) | 228 | 0.9 | 12.1 | 2.2 | 20 | 324.9 | 0.34 | 5.46 | 0.84 | 10.4 | 17.2 | 29.1 | 2.34 | 3.3 | 61 | 0.11 | 15.5 | 0.75 | 367 | 3.38 | 0.006 | 32.1 | 0.068 | 14.9 | 0.04 | 0.54 | 3.7 | 0.9 | 76.6 | 0.06 | 6.3 | 50 | 0.24 | 1.8 | 29 | 0.1 | 89.2 | 1.14 | 2
TL-08-086 | TL-08-086 | 27:0001:000088 | 27:0001 | 27:0003 | 27:0003:000074 | 27:0003:000074:0001:0001:00 |  | 60.5398 | -120.9447 | Basal till | Dry sieving to -230 mesh (63 µm) (Acme S230) | 112 | 0.81 | 7.4 | 0.8 | 20 | 279.5 | 0.18 | 7.88 | 0.52 | 8.1 | 16.5 | 25.08 | 1.91 | 3.1 | 33 | 0.11 | 14 | 1.54 | 357 | 1.78 | 0.01 | 23.9 | 0.05 | 11.42 | 0.05 | 0.31 | 2.9 | 0.6 | 90 | 0.03 | 5.8 | 110 | 0.19 | 1.3 | 24 | 0.1 | 68.8 | 2.06 | 1
TL-08-087 ST1 | TL-08-087 ST1 | 27:0001:000089 | 27:0001 |  |  |  | 289 |  |  | Control Reference | Unspecified | 194 | 1.64 | 15.7 | 3.8 | 20 | 80.4 | 2.04 | 0.27 | 0.23 | 11.4 | 25.1 | 46.2 | 2.99 | 5.6 | 70 | 0.05 | 17.7 | 0.51 | 1045 | 0.62 | 0.024 | 17 | 0.075 | 14.67 | 0.02 | 5.48 | 3.9 | 0.5 | 9.9 | 0.02 | 2.6 | 690 | 0.1 | 1 | 50 | 0.1 | 62.9 | 0.34 | 2
TL-08-088 | TL-08-088 | 27:0001:000090 | 27:0001 | 27:0003 | 27:0003:000075 | 27:0003:000075:0001:0001:00 |  | 60.5958 | -120.8585 | Basal till | Dry sieving to -230 mesh (63 µm) (Acme S230) | 121 | 0.96 | 8.9 | 0.9 | 20 | 247.2 | 0.21 | 7.13 | 0.53 | 9.6 | 18.5 | 26.57 | 2.16 | 3.4 | 33 | 0.14 | 16.5 | 1.49 | 372 | 2.42 | 0.011 | 26.5 | 0.054 | 12.87 | 0.04 | 0.35 | 3.4 | 0.6 | 86.1 | 0.03 | 6.2 | 120 | 0.22 | 1.5 | 27 | 0.1 | 69.5 | 1.98 | 2
TL-08-089 | TL-08-089 | 27:0001:000091 | 27:0001 | 27:0003 | 27:0003:000076 | 27:0003:000076:0001:0001:00 |  | 60.707 | -120.681 | Basal till | Dry sieving to -230 mesh (63 µm) (Acme S230) | 120 | 0.86 | 8 | 1.3 | 20 | 265.4 | 0.2 | 7.95 | 0.45 | 8.1 | 17.9 | 24.28 | 2.01 | 3.1 | 31 | 0.13 | 16.1 | 1.61 | 334 | 2.54 | 0.009 | 22.5 | 0.047 | 12.41 | 0.04 | 0.34 | 3.3 | 0.5 | 79.6 | 0.02 | 6.3 | 130 | 0.19 | 1.4 | 27 | 0.1 | 63.8 | 1.59 | 1
TL-08-090 | TL-08-090 | 27:0001:000092 | 27:0001 | 27:0003 | 27:0003:000077 | 27:0003:000077:0001:0001:00 |  | 60.9179 | -121.0236 | Basal till | Dry sieving to -230 mesh (63 µm) (Acme S230) | 93 | 0.89 | 8.4 | 0.8 | 20 | 262.3 | 0.2 | 9.2 | 0.56 | 8.9 | 19.9 | 26.16 | 2.02 | 3.3 | 32 | 0.12 | 13.9 | 1.42 | 382 | 1.81 | 0.01 | 26.8 | 0.052 | 11.54 | 0.03 | 0.33 | 3.2 | 0.5 | 102.4 | 0.04 | 5.8 | 100 | 0.19 | 1.3 | 27 | 0.1 | 67.3 | 2.22 | 1
TL-08-091 | TL-08-091 | 27:0001:000093 | 27:0001 | 27:0003 | 27:0003:000078 | 27:0003:000078:0001:0001:00 |  | 60.9997 | -120.9033 | Till | Dry sieving to -230 mesh (63 µm) (Acme S230) | 90 | 0.92 | 9 | 1 | 20 | 254.5 | 0.22 | 8.33 | 0.58 | 9.4 | 19.8 | 27.47 | 2.15 | 3.5 | 37 | 0.13 | 14.6 | 1.38 | 383 | 2.26 | 0.009 | 28.2 | 0.054 | 13.34 | 0.03 | 0.33 | 3.4 | 0.5 | 100.7 | 0.03 | 6.1 | 100 | 0.2 | 1.4 | 28 | 0.1 | 79.1 | 1.66 | 1
TL-08-092 | TL-08-092 | 27:0001:000094 | 27:0001 | 27:0003 | 27:0003:000079 | 27:0003:000079:0001:0001:00 |  | 60.7836 | -121.3528 | Basal till | Dry sieving to -230 mesh (63 µm) (Acme S230) | 109 | 1.01 | 7.9 | 1.6 | 20 | 303.9 | 0.22 | 6.64 | 0.54 | 10.1 | 21.1 | 26.58 | 2.21 | 3.8 | 27 | 0.14 | 16.8 | 1.32 | 376 | 2.56 | 0.009 | 26.6 | 0.055 | 12.59 | 0.03 | 0.33 | 3.9 | 0.6 | 86.6 | 0.04 | 7.1 | 130 | 0.21 | 1.6 | 32 | 0.1 | 70.6 | 1.82 | 1
TL-08-093 | TL-08-093 | 27:0001:000095 | 27:0001 | 27:0003 | 27:0003:000080 | 27:0003:000080:0001:0001:00 |  | 60.8386 | -121.4471 | Basal till | Dry sieving to -230 mesh (63 µm) (Acme S230) | 111 | 0.89 | 8.5 | 1.3 | 20 | 233.1 | 0.23 | 6.15 | 0.5 | 7 | 18 | 25.89 | 2.12 | 3.3 | 25 | 0.16 | 17 | 1.57 | 287 | 2.32 | 0.01 | 20.7 | 0.055 | 12.2 | 0.02 | 0.31 | 3.4 | 0.6 | 83 | 0.03 | 7.3 | 140 | 0.22 | 1.8 | 24 | 0.1 | 79.7 | 1.64 | 2
TL-08-094 | TL-08-094 | 27:0001:000096 | 27:0001 | 27:0003 | 27:0003:000080 | 27:0003:000080:0002:0001:01 |  | 60.8386 | -121.4471 | Basal till | Dry sieving to -230 mesh (63 µm) (Acme S230) | 115 | 0.81 | 7.8 | 1.3 | 20 | 223.9 | 0.21 | 6.05 | 0.5 | 7.5 | 17.5 | 25.55 | 2.09 | 3.1 | 21 | 0.15 | 14.7 | 1.52 | 282 | 2.3 | 0.009 | 21.1 | 0.052 | 11.45 | 0.02 | 0.33 | 3.1 | 0.6 | 82.4 | 0.04 | 6.6 | 130 | 0.23 | 1.7 | 21 | 0.1 | 78.2 | 1.61 | 1
TL-08-095 | TL-08-095 | 27:0001:000097 | 27:0001 | 27:0003 | 27:0003:000081 | 27:0003:000081:0001:0001:00 |  |  |  | Basal till | Dry sieving to -230 mesh (63 µm) (Acme S230) | 255 | 0.8 | 8.1 | 1.7 | 20 | 242 | 0.18 | 11.05 | 0.59 | 9.2 | 16 | 32.82 | 1.84 | 2.9 | 50 | 0.1 | 11.7 | 1.17 | 343 | 2.85 | 0.008 | 30 | 0.049 | 10.61 | 0.06 | 0.5 | 2.9 | 0.9 | 106.3 | 0.02 | 4.4 | 60 | 0.22 | 1.4 | 24 | 0.1 | 58.8 | 1.58 | 1
TL-08-096 | TL-08-096 | 27:0001:000098 | 27:0001 | 27:0003 | 27:0003:000082 | 27:0003:000082:0001:0001:00 |  | 60.5169 | -122.1051 | Basal till | Dry sieving to -230 mesh (63 µm) (Acme S230) | 203 | 0.89 | 10.7 | 0.9 | 20 | 286.7 | 0.31 | 2.21 | 1.46 | 25.9 | 17.2 | 30.84 | 2.42 | 3.3 | 56 | 0.17 | 15 | 0.76 | 848 | 2.67 | 0.008 | 54.6 | 0.073 | 21.27 | 0.25 | 0.62 | 4.1 | 1.4 | 72.6 | 0.06 | 7.5 | 40 | 0.28 | 2.4 | 25 | 0.1 | 111.8 | 1.43 | 2
TL-08-097 | TL-08-097 | 27:0001:000099 | 27:0001 | 27:0003 | 27:0003:000083 | 27:0003:000083:0001:0001:01 |  | 60.4838 | -122.2657 | Basal till | Dry sieving to -230 mesh (63 µm) (Acme S230) | 223 | 0.88 | 15.8 | 1.4 | 20 | 265 | 0.28 | 2.55 | 1.58 | 25.7 | 16.1 | 33.64 | 2.69 | 3.4 | 53 | 0.16 | 15.5 | 1.02 | 861 | 5.13 | 0.029 | 57.8 | 0.067 | 17.67 | 0.5 | 0.65 | 3.9 | 2.6 | 71.2 | 0.05 | 7.2 | 40 | 0.3 | 3.2 | 26 | 0.1 | 123.2 | 1.59 | 2
TL-08-097 (REP) | TL-08-097 (REP) | 27:0001:000100 | 27:0001 | 27:0003 | 27:0003:000083 | 27:0003:000083:0001:0001:02 |  | 60.4838 | -122.2657 | Basal till | Dry sieving to -230 mesh (63 µm) (Acme S230) | 226 | 0.87 | 16.3 | 1.3 | <20 | 285.7 | 0.28 | 2.55 | 1.5 | 25.3 | 16.1 | 32.61 | 2.72 | 3.2 | 55 | 0.17 | 15.7 | 1.01 | 778 | 5.18 | 0.03 | 52.9 | 0.067 | 18.4 | 0.49 | 0.63 | 3.9 | 2.6 | 67.7 | 0.06 | 6.9 | 40 | 0.29 | 3.1 | 24 | <0.1 | 114.6 | missing | missing
TL-08-100 DUP 094 | TL-08-100 | 27:0001:000101 | 27:0001 | 27:0003 | 27:0003:000080 | 27:0003:000080:0002:0001:02 |  | 60.8386 | -121.4471 | Basal till | Dry sieving to -230 mesh (63 µm) (Acme S230) | 122 | 0.86 | 8.2 | 0.8 | 20 | 244.6 | 0.23 | 6.19 | 0.53 | 7.6 | 19.3 | 28.52 | 2.19 | 3.4 | 27 | 0.17 | 16.9 | 1.53 | 279 | 2.43 | 0.01 | 21.6 | 0.055 | 12.45 | 0.02 | 0.32 | 3.6 | 0.7 | 91 | 0.03 | 7.4 | 120 | 0.24 | 1.8 | 26 | 0.1 | 83.2 | missing | 1
TL-08-101 | TL-08-101 | 27:0001:000102 | 27:0001 | 27:0003 | 27:0003:000086 | 27:0003:000086:0001:0001:00 |  | 60.4398 | -121.8597 | Till | Dry sieving to -230 mesh (63 µm) (Acme S230) | 168 | 0.91 | 10.7 | 0.9 | 20 | 277.7 | 0.22 | 4.58 | 0.68 | 10.4 | 17.9 | 29.67 | 2.44 | 3.5 | 49 | 0.13 | 17 | 0.99 | 372 | 2.72 | 0.007 | 28 | 0.065 | 14.1 | 0.02 | 0.46 | 3.5 | 0.7 | 60.1 | 0.04 | 6.7 | 80 | 0.24 | 1.7 | 28 | 0.1 | 91.1 | 1.91 | 2
TL-08-102 | TL-08-102 | 27:0001:000103 | 27:0001 | 27:0003 | 27:0003:000087 | 27:0003:000087:0001:0001:00 |  | 60.2749 | -122.5146 | Colluviated till | Dry sieving to -230 mesh (63 µm) (Acme S230) | 241 | 0.75 | 13 | 1.1 | 20 | 249.5 | 0.29 | 1.9 | 1.13 | 18.8 | 13.9 | 31.72 | 2.46 | 3.2 | 38 | 0.17 | 14.3 | 0.85 | 460 | 5.61 | 0.07 | 38.3 | 0.056 | 18.3 | 0.51 | 0.44 | 4 | 2.4 | 97.2 | 0.05 | 7.1 | 20 | 0.23 | 3.1 | 23 | 0.1 | 133.3 | 1.85 | 2
TL-08-103 | TL-08-103 | 27:0001:000104 | 27:0001 | 27:0003 | 27:0003:000088 | 27:0003:000088:0001:0001:00 |  | 60.333 | -122.4781 | Colluviated till | Dry sieving to -230 mesh (63 µm) (Acme S230) | 172 | 0.89 | 9.8 | 0.7 | 20 | 228.4 | 0.25 | 3.74 | 0.72 | 11.5 | 18.2 | 28.5 | 2.3 | 3.4 | 43 | 0.16 | 13.2 | 1.02 | 354 | 2.76 | 0.012 | 31.1 | 0.064 | 14.14 | 0.63 | 0.37 | 3.7 | 1.5 | 81.3 | 0.06 | 6.8 | 50 | 0.17 | 2.3 | 25 | 0.1 | 97.2 | 1.65 | 2
TL-08-104 | TL-08-104 | 27:0001:000105 | 27:0001 | 27:0003 | 27:0003:000089 | 27:0003:000089:0001:0001:00 |  | 60.2766 | -122.3445 | Colluviated till | Dry sieving to -230 mesh (63 µm) (Acme S230) | 159 | 0.94 | 10.7 | 0.8 | 20 | 271.9 | 0.27 | 3.87 | 0.71 | 14.9 | 20.2 | 29.41 | 2.48 | 4 | 41 | 0.17 | 14.4 | 1.04 | 500 | 2.96 | 0.009 | 38.8 | 0.063 | 16.34 | 0.21 | 0.41 | 4 | 1.4 | 79.8 | 0.06 | 6.9 | 60 | 0.25 | 2.7 | 26 | 0.1 | 100.2 | 1.56 | 2
TL-08-105 | TL-08-105 | 27:0001:000106 | 27:0001 | 27:0003 | 27:0003:000090 | 27:0003:000090:0001:0001:00 |  | 60.2044 | -122.1019 | Basal till | Dry sieving to -230 mesh (63 µm) (Acme S230) | 230 | 0.77 | 15 | 4.8 | 20 | 259.7 | 0.29 | 2.04 | 1.04 | 16.2 | 14.7 | 31.33 | 2.43 | 3.1 | 54 | 0.16 | 15.2 | 0.84 | 416 | 5.59 | 0.046 | 35.6 | 0.062 | 16.19 | 0.54 | 0.61 | 3.8 | 2.3 | 70.7 | 0.06 | 7.1 | 40 | 0.18 | 3.3 | 23 | 0.1 | 113.6 | 1.52 | 2
TL-08-106 | TL-08-106 | 27:0001:000107 | 27:0001 | 27:0003 | 27:0003:000091 | 27:0003:000091:0001:0001:00 |  | 60.1867 | -121.9127 | Basal till | Dry sieving to -230 mesh (63 µm) (Acme S230) | 208 | 0.84 | 14.4 | 0.8 | 20 | 249.2 | 0.28 | 2.38 | 1.07 | 15.1 | 15.7 | 30.93 | 2.45 | 3.4 | 46 | 0.17 | 15.1 | 0.92 | 504 | 4.55 | 0.017 | 38.4 | 0.066 | 15.59 | 0.45 | 0.54 | 3.5 | 1.7 | 74.9 | 0.06 | 6.8 | 40 | 0.22 | 3.1 | 23 | 0.1 | 110.8 | 1.35 | 2
TL-08-107 ST2 | TL-08-107 ST2 | 27:0001:000108 | 27:0001 |  |  |  | 290 |  |  | Control Reference | Unspecified | 215 | 2.51 | 23.9 | 0.8 | 20 | 93.9 | 5.47 | 0.13 | 0.4 | 12.4 | 34.1 | 145.26 | 3.16 | 7 | 53 | 0.29 | 26.8 | 0.66 | 596 | 11.68 | 0.021 | 29.8 | 0.053 | 25.32 | 0.03 | 0.41 | 4 | 0.6 | 12.4 | 0.03 | 9.6 | 890 | 0.33 | 3.2 | 39 | 0.8 | 107.4 | 0.3 | 6
TL-08-108 | TL-08-108 | 27:0001:000109 | 27:0001 | 27:0003 | 27:0003:000092 | 27:0003:000092:0001:0001:00 |  |  |  | Basal till | Dry sieving to -230 mesh (63 µm) (Acme S230) | 202 | 1.05 | 10.6 | 1.5 | 20 | 496.5 | 0.24 | 7.57 | 0.61 | 14.6 | 24.6 | 30.44 | 2.27 | 4 | 57 | 0.12 | 15.6 | 1.08 | 442 | 3.03 | 0.028 | 38.6 | 0.063 | 15.26 | 0.06 | 0.53 | 4.2 | 0.9 | 91.9 | 0.04 | 6.2 | 90 | 0.25 | 1.8 | 33 | 0.1 | 80.2 | 1.61 | 2
TL-08-109 | TL-08-109 | 27:0001:000110 | 27:0001 | 27:0003 | 27:0003:000093 | 27:0003:000093:0001:0001:00 |  | 60.255 | -120.0995 | Basal till | Dry sieving to -230 mesh (63 µm) (Acme S230) | 81 | 0.94 | 6.6 | 1.1 | 20 | 186.7 | 0.21 | 7.37 | 0.47 | 9.9 | 23.2 | 24.31 | 2.08 | 3.8 | 21 | 0.15 | 17.3 | 1.44 | 344 | 1.75 | 0.009 | 25.8 | 0.051 | 11.58 | 0.02 | 0.32 | 3.5 | 0.4 | 80.4 | 0.02 | 6.6 | 170 | 0.19 | 1.3 | 30 | 0.1 | 64.9 | 1.98 | 2
TL-08-110 | TL-08-110 | 27:0001:000111 | 27:0001 | 27:0003 | 27:0003:000094 | 27:0003:000094:0001:0001:00 |  | 60.1822 | -120.1708 | Basal till | Dry sieving to -230 mesh (63 µm) (Acme S230) | 140 | 0.94 | 8.6 | 1.3 | 20 | 274.6 | 0.21 | 8.15 | 0.51 | 10.9 | 20.1 | 29.51 | 2.31 | 3.7 | 34 | 0.13 | 16.5 | 1.35 | 357 | 2.63 | 0.009 | 28.8 | 0.055 | 13.7 | 0.06 | 0.5 | 3.3 | 0.7 | 92.2 | 0.04 | 6.1 | 110 | 0.24 | 1.5 | 30 | 0.1 | 68.9 | 1.79 | 2
TL-08-111 | TL-08-111 | 27:0001:000112 | 27:0001 | 27:0003 | 27:0003:000095 | 27:0003:000095:0001:0001:01 |  |  |  | Till | Dry sieving to -230 mesh (63 µm) (Acme S230) | 113 | 0.95 | 7.5 | 0.9 | 20 | 260.5 | 0.21 | 7.74 | 0.52 | 10.7 | 19.7 | 28.35 | 2.15 | 3.7 | 36 | 0.14 | 16.9 | 1.36 | 369 | 2 | 0.01 | 28.5 | 0.055 | 12.15 | 0.04 | 0.36 | 3.5 | 0.6 | 86.9 | 0.05 | 6.7 | 110 | 0.22 | 1.4 | 29 | 0.1 | 66.7 | 1.69 | 1
TL-08-112 | TL-08-112 | 27:0001:000113 | 27:0001 | 27:0003 | 27:0003:000096 | 27:0003:000096:0001:0001:00 |  | 60.1061 | -120.3078 | Basal till | Dry sieving to -230 mesh (63 µm) (Acme S230) | 168 | 0.85 | 7.1 | 1.1 | 20 | 301.8 | 0.18 | 10.42 | 0.5 | 10.5 | 18.2 | 30.66 | 1.87 | 3.1 | 41 | 0.11 | 15 | 1.28 | 374 | 2.04 | 0.01 | 28.4 | 0.049 | 11.88 | 0.04 | 0.44 | 3.2 | 0.8 | 110 | 0.02 | 5.5 | 90 | 0.2 | 1.5 | 27 | 0.1 | 54.6 | 1.68 | 1
TL-08-113 | TL-08-113 | 27:0001:000114 | 27:0001 | 27:0003 | 27:0003:000097 | 27:0003:000097:0001:0001:00 |  | 60.06 | -120.1587 | Basal till | Dry sieving to -230 mesh (63 µm) (Acme S230) | 127 | 0.95 | 7.4 | 0.9 | 20 | 282.7 | 0.22 | 8.64 | 0.49 | 9.2 | 21.3 | 24.63 | 1.91 | 3.5 | 35 | 0.13 | 16.4 | 1.47 | 354 | 1.69 | 0.011 | 24.8 | 0.054 | 11.24 | 0.03 | 0.39 | 3.3 | 0.6 | 96.1 | 0.04 | 5.9 | 170 | 0.19 | 1.5 | 28 | 0.1 | 55.4 | 1.99 | 1
TL-08-114 | TL-08-114 | 27:0001:000115 | 27:0001 | 27:0003 | 27:0003:000098 | 27:0003:000098:0001:0001:00 |  | 60.1689 | -120.1158 | Basal till | Dry sieving to -230 mesh (63 µm) (Acme S230) | 117 | 0.74 | 6 | 2.6 | 20 | 216.4 | 0.2 | 8.87 | 0.4 | 9.2 | 16.4 | 25.01 | 1.73 | 2.7 | 27 | 0.11 | 15.2 | 1.39 | 349 | 1.38 | 0.007 | 23.2 | 0.044 | 10.86 | 0.02 | 0.26 | 3.1 | 0.2 | 81.4 | 0.03 | 5.1 | 120 | 0.18 | 1.2 | 24 | 0.1 | 49.3 | 2.08 | 1
TL-08-115 | TL-08-115 | 27:0001:000116 | 27:0001 | 27:0003 | 27:0003:000099 | 27:0003:000099:0001:0001:00 |  | 60.215 | -120.3346 | Basal till | Dry sieving to -230 mesh (63 µm) (Acme S230) | 106 | 0.9 | 8.7 | 2 | 20 | 275.3 | 0.24 | 5.14 | 0.36 | 12.8 | 20.9 | 28.25 | 2.67 | 3.6 | 58 | 0.1 | 17.5 | 1.24 | 562 | 1.91 | 0.006 | 31.7 | 0.063 | 15.49 | 0.02 | 0.34 | 3.9 | 0.4 | 54.5 | 0.05 | 6.6 | 140 | 0.25 | 1.4 | 31 | 0.1 | 75.6 | 1.78 | 2
TL-08-116 | TL-08-116 | 27:0001:000117 | 27:0001 | 27:0003 | 27:0003:000100 | 27:0003:000100:0001:0001:01 |  | 60.2911 | -120.2287 | Basal till | Dry sieving to -230 mesh (63 µm) (Acme S230) | 118 | 0.85 | 7.8 | 1.4 | 20 | 250.7 | 0.22 | 7.88 | 0.39 | 12.2 | 18.9 | 29.05 | 2.02 | 3.2 | 32 | 0.11 | 16.3 | 1.33 | 456 | 2.12 | 0.008 | 30.1 | 0.053 | 12.6 | 0.03 | 0.32 | 3.5 | 0.3 | 80.8 | 0.03 | 5.8 | 110 | 0.21 | 1.4 | 28 | 0.1 | 61.3 | 1.82 | 3
TL-08-116 (REP) | TL-08-116 (REP) | 27:0001:000118 | 27:0001 | 27:0003 | 27:0003:000100 | 27:0003:000100:0001:0001:02 |  | 60.2911 | -120.2287 | Basal till | Dry sieving to -230 mesh (63 µm) (Acme S230) | 118 | 0.84 | 7.6 | 1.1 | <20 | 240.7 | 0.21 | 7.88 | 0.45 | 12.3 | 18.7 | 28.07 | 1.97 | 3.2 | 28 | 0.1 | 15.4 | 1.31 | 459 | 1.97 | 0.007 | 29.1 | 0.051 | 12.26 | 0.03 | 0.3 | 3.3 | 0.3 | 77.1 | 0.02 | 5.5 | 100 | 0.2 | 1.3 | 26 | <0.1 | 60.7 | missing | missing
TL-08-117 | TL-08-117 | 27:0001:000119 | 27:0001 | 27:0003 | 27:0003:000101 | 27:0003:000101:0001:0001:00 |  | 60.3081 | -120.3893 | Till | Dry sieving to -230 mesh (63 µm) (Acme S230) | 107 | 0.83 | 7.3 | 1.5 | 20 | 255.8 | 0.21 | 6.46 | 0.38 | 8.1 | 17.5 | 24.87 | 1.96 | 3.3 | 32 | 0.1 | 14.3 | 1.19 | 278 | 2.01 | 0.007 | 23.8 | 0.057 | 11.12 | 0.02 | 0.29 | 3.5 | 0.3 | 77.9 | 0.02 | 5.5 | 80 | 0.18 | 1.5 | 25 | 0.1 | 70.3 | 1.99 | 2
TL-08-118 | TL-08-118 | 27:0001:000120 | 27:0001 | 27:0003 | 27:0003:000102 | 27:0003:000102:0001:0001:00 |  | 60.3471 | -120.4855 | Basal till | Dry sieving to -230 mesh (63 µm) (Acme S230) | 142 | 0.83 | 7.9 | 1.1 | 20 | 228.4 | 0.21 | 5.92 | 0.48 | 10.3 | 19.2 | 27.11 | 2.18 | 3.2 | 32 | 0.15 | 15.1 | 1.15 | 362 | 2.31 | 0.006 | 28 | 0.059 | 11.29 | 0.02 | 0.3 | 3.7 | 1 | 76.3 | 0.02 | 6.1 | 100 | 0.2 | 1.7 | 25 | 0.1 | 81.1 | 1.61 | 2
TL-08-119 | TL-08-119 | 27:0001:000121 | 27:0001 | 27:0003 | 27:0003:000103 | 27:0003:000103:0001:0001:00 |  | 60.4287 | -120.4719 | Till | Dry sieving to -230 mesh (63 µm) (Acme S230) | 121 | 0.69 | 7.6 | 1 | 20 | 268.7 | 0.17 | 8.51 | 0.47 | 8.8 | 14.1 | 25.42 | 1.83 | 2.7 | 27 | 0.07 | 12.6 | 1.33 | 332 | 2.1 | 0.006 | 24.1 | 0.053 | 10.28 | 0.04 | 0.29 | 2.8 | 0.5 | 86.5 | 0.04 | 4.4 | 90 | 0.19 | 1.3 | 23 | 0.1 | 58.4 | 1.59 | 1
TL-08-120 DUP 111 | TL-08-120 | 27:0001:000122 | 27:0001 | 27:0003 | 27:0003:000095 | 27:0003:000095:0001:0001:02 |  |  |  | Till | Dry sieving to -230 mesh (63 µm) (Acme S230) | 109 | 0.78 | 6.7 | 1.1 | 20 | 238.3 | 0.2 | 7.85 | 0.45 | 9.6 | 16.2 | 25.85 | 2.06 | 2.9 | 29 | 0.1 | 14.9 | 1.34 | 361 | 1.83 | 0.007 | 24.6 | 0.05 | 11.33 | 0.04 | 0.29 | 3.3 | 0.3 | 79.9 | 0.03 | 5.7 | 110 | 0.19 | 1.4 | 24 | 0.1 | 62.1 | missing | 2
TL-08-121 ST3 | TL-08-121 ST3 | 27:0001:000123 | 27:0001 |  |  |  | 291 |  |  | Control Reference | Unspecified | 1191 | 0.87 | 74.5 | 2.3 | 20 | 34.9 | 0.28 | 0.36 | 0.09 | 9.4 | 54.8 | 20.06 | 1.74 | 3.1 | 79 | 0.06 | 11.8 | 0.53 | 274 | 0.54 | 0.014 | 27.6 | 0.037 | 15.74 | 0.02 | 0.49 | 2.3 | 0.3 | 12.2 | 0.02 | 1.8 | 390 | 0.06 | 1 | 26 | 0.1 | 32.5 | 0.34 | 3
TL-08-122 | TL-08-122 | 27:0001:000124 | 27:0001 | 27:0003 | 27:0003:000104 | 27:0003:000104:0001:0001:00 |  | 60.5055 | -120.3519 | Basal till | Dry sieving to -230 mesh (63 µm) (Acme S230) | 106 | 0.64 | 6.2 | 1.5 | 20 | 306.2 | 0.15 | 12.54 | 0.44 | 7.1 | 13.9 | 22.73 | 1.58 | 2.3 | 24 | 0.06 | 11.6 | 1.34 | 300 | 1.61 | 0.007 | 20 | 0.044 | 23.05 | 0.03 | 0.25 | 2.5 | 0.3 | 105.6 | 0.03 | 4.1 | 80 | 0.15 | 1.2 | 22 | 0.1 | 45.6 | 1.77 | 1
TL-08-123 | TL-08-123 | 27:0001:000125 | 27:0001 | 27:0003 | 27:0003:000105 | 27:0003:000105:0001:0001:00 |  | 60.3861 | -120.6031 | Basal till | Dry sieving to -230 mesh (63 µm) (Acme S230) | 239 | 0.8 | 7.7 | 2.3 | 20 | 255.5 | 0.2 | 9.03 | 0.55 | 11.5 | 17.9 | 34.35 | 1.97 | 3 | 60 | 0.1 | 13.5 | 1.01 | 404 | 1.84 | 0.007 | 31.8 | 0.055 | 11.32 | 0.05 | 0.36 | 3.3 | 0.6 | 92.2 | 0.02 | 4.8 | 60 | 0.24 | 1.4 | 25 | 0.1 | 59 | 1.95 | 2
TL-08-124 | TL-08-124 | 27:0001:000126 | 27:0001 | 27:0003 | 27:0003:000106 | 27:0003:000106:0001:0001:00 |  | 60.4331 | -120.9618 | Till | Dry sieving to -230 mesh (63 µm) (Acme S230) | 104 | 0.7 | 8.5 | 1.4 | 20 | 303.4 | 0.21 | 9.57 | 0.52 | 8.9 | 16 | 26.38 | 2.06 | 2.5 | 28 | 0.09 | 12.9 | 1.47 | 355 | 2.1 | 0.008 | 24.9 | 0.054 | 12.7 | 0.06 | 0.3 | 3.1 | 0.4 | 103.6 | 0.02 | 4.9 | 100 | 0.2 | 1.4 | 25 | 0.1 | 64.7 | 2.44 | 2
TL-08-125 | TL-08-125 | 27:0001:000127 | 27:0001 | 27:0003 | 27:0003:000107 | 27:0003:000107:0001:0001:00 |  | 60.3742 | -121.6164 | Till | Dry sieving to -230 mesh (63 µm) (Acme S230) | 128 | 0.62 | 12.8 | 1.4 | 20 | 262.8 | 0.2 | 7.26 | 0.64 | 9.3 | 15.8 | 29.91 | 2.65 | 2.5 | 49 | 0.08 | 14 | 1.22 | 421 | 2.31 | 0.006 | 24.3 | 0.066 | 13.71 | 0.04 | 0.47 | 3.2 | 0.6 | 72.3 | 0.05 | 5.3 | 120 | 0.24 | 1.6 | 25 | 0.1 | 92.8 | 2.06 | 1
TL-08-126 | TL-08-126 | 27:0001:000128 | 27:0001 | 27:0003 | 27:0003:000108 | 27:0003:000108:0001:0001:00 |  | 60.1027 | -121.9902 | Basal till | Dry sieving to -230 mesh (63 µm) (Acme S230) | 357 | 0.88 | 9.2 | 1.7 | 20 | 251.9 | 0.26 | 4.13 | 0.46 | 12.7 | 18.8 | 35.84 | 2.38 | 3.3 | 110 | 0.09 | 17.7 | 0.73 | 463 | 1.66 | 0.006 | 40.7 | 0.061 | 17.05 | 0.03 | 0.52 | 4.4 | 0.8 | 63.8 | 0.04 | 5.2 | 40 | 0.27 | 1.5 | 29 | 0.1 | 82.3 | 1.63 | 2
TL-08-127 | TL-08-127 | 27:0001:000129 | 27:0001 | 27:0003 | 27:0003:000109 | 27:0003:000109:0001:0001:00 |  | 60.0895 | -122.2311 | Basal till | Dry sieving to -230 mesh (63 µm) (Acme S230) | 246 | 0.76 | 8.8 | 1.3 | 20 | 394.3 | 0.19 | 8.2 | 0.55 | 9.3 | 15.7 | 29.09 | 2.11 | 2.9 | 47 | 0.09 | 12.8 | 0.98 | 319 | 2.05 | 0.01 | 28.7 | 0.055 | 11.28 | 0.06 | 0.32 | 3.4 | 0.6 | 90.5 | 0.03 | 4.8 | 50 | 0.2 | 1.5 | 25 | 0.1 | 69 | 1.83 | 2
TL-08-128 | TL-08-128 | 27:0001:000130 | 27:0001 | 27:0003 | 27:0003:000110 | 27:0003:000110:0001:0001:00 |  | 60.0926 | -122.4323 | Basal till | Dry sieving to -230 mesh (63 µm) (Acme S230) | 381 | 0.8 | 10 | 1.8 | 20 | 296.4 | 0.21 | 7.9 | 0.66 | 10.3 | 16.8 | 33.63 | 2.29 | 2.9 | 71 | 0.08 | 13.7 | 0.93 | 348 | 2.34 | 0.006 | 30.7 | 0.059 | 12.56 | 0.05 | 0.35 | 3.6 | 0.8 | 78.3 | 0.05 | 5 | 50 | 0.21 | 1.5 | 26 | 0.1 | 69.8 | 1.54 | 2
TL-08-129 | TL-08-129 | 27:0001:000131 | 27:0001 | 27:0003 | 27:0003:000111 | 27:0003:000111:0001:0001:00 |  | 60.2714 | -122.1864 | Basal till | Dry sieving to -230 mesh (63 µm) (Acme S230) | 168 | 0.79 | 10.5 | 0.9 | 20 | 251.2 | 0.25 | 3.32 | 0.56 | 10.4 | 16.7 | 28.89 | 2.41 | 3.2 | 38 | 0.14 | 14.5 | 0.97 | 266 | 2.73 | 0.008 | 29.1 | 0.059 | 13.51 | 0.06 | 0.29 | 3.7 | 0.8 | 62.7 | 0.04 | 6.2 | 50 | 0.2 | 2.1 | 24 | 0.1 | 95 | 1.53 | 2
TL-08-130 | TL-08-130 | 27:0001:000132 | 27:0001 | 27:0003 | 27:0003:000112 | 27:0003:000112:0001:0001:00 |  | 60.3859 | -121.9605 | Basal till | Dry sieving to -230 mesh (63 µm) (Acme S230) | 177 | 0.86 | 12.8 | 0.7 | 20 | 312.4 | 0.26 | 3.8 | 0.56 | 10.1 | 17.5 | 27.8 | 2.35 | 3 | 68 | 0.12 | 14.5 | 0.75 | 350 | 2.38 | 0.007 | 28.8 | 0.064 | 13.59 | 0.03 | 0.39 | 4.2 | 0.7 | 73.3 | 0.03 | 6.1 | 50 | 0.19 | 1.7 | 26 | 0.1 | 90 | 1.64 | 2
TL-08-131 | TL-08-131 | 27:0001:000133 | 27:0001 | 27:0003 | 27:0003:000113 | 27:0003:000113:0001:0001:00 |  | 60.1255 | -121.7561 | Basal till | Dry sieving to -230 mesh (63 µm) (Acme S230) | 162 | 0.77 | 8.5 | 1.2 | 20 | 450 | 0.22 | 7.21 | 0.58 | 12.4 | 17.1 | 28.92 | 2.29 | 3 | 63 | 0.11 | 12.9 | 0.99 | 431 | 2.3 | 0.008 | 33.5 | 0.063 | 13.72 | 0.03 | 0.4 | 3.6 | 0.6 | 113.5 | 0.03 | 5.2 | 60 | 0.21 | 2 | 25 | 0.1 | 78.3 | 1.54 | 2
TL-08-132 | TL-08-132 | 27:0001:000134 | 27:0001 | 27:0003 | 27:0003:000114 | 27:0003:000114:0001:0001:01 |  | 60.2344 | -121.7387 | Basal till | Dry sieving to -230 mesh (63 µm) (Acme S230) | 147 | 0.84 | 10.2 | 1.2 | 20 | 250.1 | 0.23 | 5.18 | 0.69 | 14.6 | 17.7 | 28.23 | 2.34 | 3.2 | 34 | 0.14 | 15.1 | 1.24 | 516 | 3.26 | 0.007 | 35.2 | 0.059 | 14 | 0.08 | 0.31 | 3.7 | 0.9 | 70.6 | 0.03 | 6 | 80 | 0.23 | 2.3 | 24 | 0.1 | 90.8 | 1.6 | 2
TL-08-132 (REP) | TL-08-132 (REP) | 27:0001:000135 | 27:0001 | 27:0003 | 27:0003:000114 | 27:0003:000114:0001:0001:02 |  | 60.2344 | -121.7387 | Basal till | Dry sieving to -230 mesh (63 µm) (Acme S230) | missing | missing | missing | missing | missing | missing | missing | missing | missing | missing | missing | missing | missing | missing | missing | missing | missing | missing | missing | missing | missing | missing | missing | missing | missing | missing | missing | missing | missing | missing | missing | missing | missing | missing | missing | missing | missing | missing | 1
TL-08-133 | TL-08-133 | 27:0001:000136 | 27:0001 | 27:0003 | 27:0003:000115 | 27:0003:000115:0001:0001:01 |  |  |  | Till | Dry sieving to -230 mesh (63 µm) (Acme S230) | 144 | 0.8 | 9.2 | 4.5 | 20 | 248.2 | 0.21 | 5.61 | 0.63 | 14.6 | 17.4 | 27.55 | 2.22 | 3.1 | 35 | 0.14 | 14.6 | 1.33 | 551 | 2.98 | 0.008 | 34.6 | 0.059 | 13.37 | 0.07 | 0.32 | 3.6 | 1.1 | 72.5 | 0.02 | 5.8 | 80 | 0.24 | 2.2 | 24 | 0.1 | 83.8 | 1.79 | 2
TL-08-134 | TL-08-134 | 27:0001:000137 | 27:0001 | 27:0003 | 27:0003:000116 | 27:0003:000116:0001:0001:00 |  | 60.167 | -121.6026 | Basal till | Dry sieving to -230 mesh (63 µm) (Acme S230) | 147 | 0.9 | 8.7 | 1.1 | 20 | 339.9 | 0.24 | 6.35 | 0.53 | 12.2 | 19.9 | 27.55 | 2.33 | 3.4 | 53 | 0.11 | 14.2 | 0.97 | 453 | 2.26 | 0.009 | 33.5 | 0.061 | 13.19 | 0.03 | 0.33 | 4.1 | 0.6 | 101.9 | 0.05 | 5.7 | 60 | 0.22 | 1.6 | 28 | 0.1 | 77.5 | 1.65 | 2
TL-08-135 | TL-08-135 | 27:0001:000138 | 27:0001 | 27:0003 | 27:0003:000117 | 27:0003:000117:0001:0001:00 |  | 60.3 | -121.6782 | Basal till | Dry sieving to -230 mesh (63 µm) (Acme S230) | 139 | 0.8 | 11.3 | 1.5 | 20 | 379.6 | 0.24 | 4.23 | 0.69 | 11.4 | 18.3 | 29.18 | 2.59 | 3.3 | 65 | 0.09 | 15.6 | 0.87 | 441 | 1.87 | 0.006 | 32 | 0.072 | 15.23 | 0.02 | 0.46 | 4 | 0.4 | 61.9 | 0.04 | 6.1 | 80 | 0.26 | 1.4 | 28 | 0.1 | 105.7 | 2.09 | 2
TL-08-136 | TL-08-136 | 27:0001:000139 | 27:0001 | 27:0003 | 27:0003:000118 | 27:0003:000118:0001:0001:00 |  | 60.2703 | -121.8291 | Basal till | Dry sieving to -230 mesh (63 µm) (Acme S230) | 166 | 0.79 | 14.6 | 2 | 20 | 327.9 | 0.24 | 4.56 | 0.62 | 10.4 | 16.8 | 27.74 | 2.51 | 3 | 71 | 0.08 | 13.4 | 0.83 | 361 | 1.83 | 0.007 | 30.7 | 0.065 | 14.09 | 0.02 | 0.48 | 3.9 | 0.6 | 66.6 | 0.05 | 6 | 60 | 0.23 | 1.4 | 27 | 0.1 | 96.1 | 1.9 | 2
TL-08-137 | TL-08-137 | 27:0001:000140 | 27:0001 | 27:0003 | 27:0003:000119 | 27:0003:000119:0001:0001:00 |  | 60.334 | -122.0625 | Basal till | Dry sieving to -230 mesh (63 µm) (Acme S230) | 290 | 0.81 | 9.1 | 1.9 | 20 | 308.8 | 0.24 | 6.06 | 0.76 | 13.9 | 17.1 | 35.43 | 2.4 | 3.2 | 69 | 0.11 | 14.4 | 0.83 | 529 | 2.21 | 0.006 | 39 | 0.063 | 13.64 | 0.04 | 0.42 | 3.9 | 0.8 | 80.9 | 0.05 | 5.4 | 50 | 0.28 | 1.6 | 27 | 0.1 | 79.3 | 2.18 | 2
TL-08-138 | TL-08-138 | 27:0001:000141 | 27:0001 | 27:0003 | 27:0003:000120 | 27:0003:000120:0001:0001:00 |  | 60.4078 | -121.7382 | Basal till | Dry sieving to -230 mesh (63 µm) (Acme S230) | 224 | 0.91 | 13.1 | 1.7 | 20 | 295.7 | 0.29 | 3.39 | 0.52 | 12.5 | 19 | 33.25 | 2.57 | 3.6 | 81 | 0.1 | 14.5 | 0.67 | 332 | 2.01 | 0.006 | 36.2 | 0.076 | 16.17 | 0.02 | 0.47 | 4.4 | 0.6 | 57.4 | 0.04 | 6.5 | 40 | 0.23 | 1.4 | 29 | 0.1 | 98.9 | 1.99 | 2
TL-08-139 | TL-08-139 | 27:0001:000142 | 27:0001 | 27:0003 | 27:0003:000121 | 27:0003:000121:0001:0001:00 |  | 60.3403 | -122.2224 | Basal till | Dry sieving to -230 mesh (63 µm) (Acme S230) | 174 | 0.64 | 12.3 | 2.6 | 20 | 378.8 | 0.21 | 6.05 | 0.68 | 12 | 14.5 | 25.55 | 2.34 | 2.5 | 45 | 0.08 | 13.2 | 0.86 | 463 | 3.14 | 0.006 | 30.4 | 0.063 | 13.43 | 0.05 | 0.56 | 3.4 | 0.8 | 80 | 0.06 | 5.2 | 60 | 0.2 | 1.7 | 25 | 0.1 | 85.1 | 1.86 | 2
TL-08-140 DUP 133 | TL-08-140 | 27:0001:000143 | 27:0001 | 27:0003 | 27:0003:000115 | 27:0003:000115:0001:0001:02 |  |  |  | Till | Dry sieving to -230 mesh (63 µm) (Acme S230) | 146 | 0.91 | 9.8 | 1.6 | 20 | 252.9 | 0.23 | 5.77 | 0.62 | 13.2 | 18.6 | 28.03 | 2.33 | 3.5 | 36 | 0.15 | 15.9 | 1.36 | 506 | 2.87 | 0.009 | 33.7 | 0.063 | 13.14 | 0.07 | 0.3 | 3.7 | 1 | 79.6 | 0.05 | 6.6 | 80 | 0.22 | 2.2 | 27 | 0.1 | 90.5 | missing | 1
TL-08-141 | TL-08-141 | 27:0001:000144 | 27:0001 | 27:0003 | 27:0003:000122 | 27:0003:000122:0001:0001:00 |  | 60.4339 | -122.2167 | Basal till | Dry sieving to -230 mesh (63 µm) (Acme S230) | 168 | 1.01 | 11.3 | 1 | 20 | 352.7 | 0.27 | 4.29 | 0.55 | 10.7 | 20.3 | 30.1 | 2.6 | 4 | 53 | 0.12 | 17.3 | 0.77 | 331 | 2.35 | 0.007 | 32.2 | 0.068 | 14.52 | 0.03 | 0.37 | 4.5 | 0.7 | 69.4 | 0.04 | 6.9 | 50 | 0.23 | 1.6 | 31 | 0.1 | 95.3 | 1.77 | 2
TL-08-142 | TL-08-142 | 27:0001:000145 | 27:0001 | 27:0003 | 27:0003:000123 | 27:0003:000123:0001:0001:00 |  | 60.5057 | -121.9392 | Basal till | Dry sieving to -230 mesh (63 µm) (Acme S230) | 205 | 0.92 | 10.4 | 1.3 | 20 | 333.1 | 0.23 | 5.85 | 0.67 | 13.1 | 20.4 | 30.66 | 2.4 | 3.6 | 77 | 0.1 | 17 | 0.72 | 547 | 1.95 | 0.007 | 36.1 | 0.067 | 12.94 | 0.03 | 0.48 | 4.4 | 0.6 | 69.7 | 0.03 | 6 | 60 | 0.25 | 1.6 | 31 | 0.1 | 85.3 | 1.78 | 1
TL-08-143 | TL-08-143 | 27:0001:000146 | 27:0001 | 27:0003 | 27:0003:000124 | 27:0003:000124:0001:0001:00 |  | 60.6385 | -122.0703 | Basal till | Dry sieving to -230 mesh (63 µm) (Acme S230) | 192 | 0.9 | 10.7 | 1.4 | 20 | 321.3 | 0.24 | 5.35 | 0.64 | 13.3 | 19 | 31.82 | 2.58 | 3.6 | 62 | 0.12 | 15.6 | 0.91 | 454 | 2.8 | 0.006 | 35.3 | 0.061 | 14.98 | 0.06 | 0.36 | 4.3 | 0.8 | 70.3 | 0.04 | 6.1 | 50 | 0.24 | 1.6 | 29 | 0.1 | 89.8 | 1.85 | 2
TL-08-144 | TL-08-144 | 27:0001:000147 | 27:0001 | 27:0003 | 27:0003:000125 | 27:0003:000125:0001:0001:00 |  | 60.5234 | -122.2507 | Till | Dry sieving to -230 mesh (63 µm) (Acme S230) | 155 | 0.94 | 10.5 | 1.2 | 20 | 218.9 | 0.27 | 3.37 | 0.51 | 9.8 | 18.9 | 31.23 | 2.56 | 3.6 | 37 | 0.14 | 16.4 | 0.89 | 299 | 2.91 | 0.006 | 30 | 0.062 | 14.61 | 0.02 | 0.36 | 4.1 | 0.5 | 61.1 | 0.04 | 6.7 | 50 | 0.21 | 1.6 | 28 | 0.1 | 100.2 | 1.56 | 2
TL-08-145 | TL-08-145 | 27:0001:000148 | 27:0001 | 27:0003 | 27:0003:000126 | 27:0003:000126:0001:0001:00 |  | 60.5355 | -121.771 | Basal till | Dry sieving to -230 mesh (63 µm) (Acme S230) | 145 | 0.91 | 12 | 1.2 | 20 | 365.5 | 0.27 | 4.4 | 0.59 | 11.7 | 18.2 | 32.93 | 2.8 | 3.6 | 48 | 0.11 | 16.2 | 0.91 | 397 | 3.68 | 0.007 | 32.7 | 0.064 | 14.94 | 0.02 | 0.38 | 4 | 0.7 | 64.3 | 0.04 | 6.6 | 60 | 0.21 | 1.8 | 30 | 0.1 | 94.1 | 1.93 | 2
TL-08-146 | TL-08-146 | 27:0001:000149 | 27:0001 | 27:0003 | 27:0003:000127 | 27:0003:000127:0001:0001:00 |  | 60.5034 | -121.5812 | Basal till | Dry sieving to -230 mesh (63 µm) (Acme S230) | 183 | 0.84 | 10.7 | 1.7 | 20 | 358 | 0.26 | 5.66 | 0.77 | 12.1 | 18.8 | 32.27 | 2.62 | 3.2 | 54 | 0.11 | 14.6 | 1 | 447 | 3.24 | 0.008 | 34.8 | 0.07 | 15.13 | 0.03 | 0.47 | 4.1 | 0.7 | 88.1 | 0.02 | 6.2 | 70 | 0.22 | 1.8 | 28 | 0.1 | 98.9 | 1.89 | 2
TL-08-147 | TL-08-147 | 27:0001:000150 | 27:0001 | 27:0003 | 27:0003:000128 | 27:0003:000128:0001:0001:00 |  | 60.5659 | -121.4369 | Till | Dry sieving to -230 mesh (63 µm) (Acme S230) | 177 | 0.72 | 14.9 | 1.3 | 20 | 332.1 | 0.23 | 7.31 | 0.81 | 12.3 | 18.9 | 30.97 | 2.53 | 2.8 | 31 | 0.09 | 13.4 | 1.2 | 414 | 4.69 | 0.007 | 34.3 | 0.06 | 13.12 | 0.06 | 0.53 | 3.6 | 0.9 | 90.5 | 0.06 | 5.4 | 80 | 0.25 | 2.3 | 27 | 0.1 | 93.3 | 1.89 | 1
TL-08-150 | TL-08-150 | 27:0001:000151 | 27:0001 | 27:0003 | 27:0003:000131 | 27:0003:000131:0001:0001:00 |  | 60.6381 | -121.3333 | Basal till | Dry sieving to -230 mesh (63 µm) (Acme S230) | 131 | 0.76 | 7.8 | 1.2 | 20 | 299.7 | 0.2 | 8.96 | 0.52 | 10.1 | 17.2 | 27.81 | 2.04 | 2.9 | 27 | 0.1 | 12.6 | 1.25 | 417 | 1.88 | 0.008 | 29.1 | 0.049 | 11.43 | 0.04 | 0.32 | 3.3 | 0.8 | 101.7 | 0.03 | 5.1 | 90 | 0.2 | 1.4 | 24 | 0.1 | 60.8 | 1.92 | 1
TL-08-151 | TL-08-151 | 27:0001:000152 | 27:0001 | 27:0003 | 27:0003:000132 | 27:0003:000132:0001:0001:00 |  | 60.5933 | -121.6211 | Basal till | Dry sieving to -230 mesh (63 µm) (Acme S230) | 173 | 0.76 | 12 | 1.7 | 20 | 254.3 | 0.28 | 4.05 | 0.63 | 10 | 15.8 | 31.81 | 2.54 | 3 | 39 | 0.1 | 15.3 | 0.8 | 328 | 4.17 | 0.005 | 28.6 | 0.055 | 13.56 | 0.02 | 0.41 | 3.7 | 0.7 | 61.5 | 0.07 | 5.9 | 50 | 0.22 | 1.6 | 25 | 0.1 | 102.4 | 1.9 | 1
TL-08-152 ST4 | TL-08-152 ST4 | 27:0001:000153 | 27:0001 |  |  |  | 292 |  |  | Control Reference | Unspecified | 136 | 1.82 | 103.1 | 6.5 | 20 | 69.3 | 45.08 | 0.08 | 0.17 | 5.8 | 23.6 | 224.07 | 3.16 | 5.1 | 8 | 0.25 | 23 | 0.45 | 250 | 13.32 | 0.024 | 13.7 | 0.068 | 39.2 | 0.04 | 0.58 | 3.4 | 0.7 | 9.4 | 0.18 | 10.3 | 980 | 0.35 | 2.4 | 36 | 100 | 54.7 | 0.31 | 12
TL-08-153 | TL-08-153 | 27:0001:000154 | 27:0001 | 27:0003 | 27:0003:000133 | 27:0003:000133:0001:0001:00 |  | 60.6372 | -121.5032 | Basal till | Dry sieving to -230 mesh (63 µm) (Acme S230) | 144 | 0.98 | 10.5 | 1.1 | 20 | 317.1 | 0.23 | 6 | 0.65 | 9.6 | 20.2 | 31.25 | 2.33 | 3.6 | 34 | 0.14 | 16.7 | 1.19 | 343 | 3.56 | 0.008 | 28.8 | 0.054 | 13.54 | 0.02 | 0.4 | 3.8 | 0.6 | 82.6 | 0.03 | 6.8 | 100 | 0.23 | 1.7 | 28 | 0.1 | 86.4 | 2.11 | 2
TL-08-154 | TL-08-154 | 27:0001:000155 | 27:0001 | 27:0003 | 27:0003:000134 | 27:0003:000134:0001:0001:01 |  |  |  | Till | Dry sieving to -230 mesh (63 µm) (Acme S230) | 152 | 1.01 | 10.9 | 1.6 | 20 | 315.6 | 0.25 | 6.31 | 0.68 | 9.9 | 21.6 | 32.66 | 2.4 | 3.7 | 35 | 0.14 | 17.3 | 1.2 | 340 | 3.67 | 0.008 | 29.7 | 0.062 | 13.91 | 0.02 | 0.37 | 3.9 | 0.7 | 89.1 | 0.04 | 7 | 90 | 0.22 | 1.7 | 30 | 0.1 | 86 | 2.16 | 2
TL-08-155 | TL-08-155 | 27:0001:000156 | 27:0001 | 27:0003 | 27:0003:000135 | 27:0003:000135:0001:0001:00 |  | 60.6366 | -121.6338 | Basal till | Dry sieving to -230 mesh (63 µm) (Acme S230) | 140 | 0.94 | 10.7 | 1.8 | 20 | 277.3 | 0.26 | 5.62 | 0.68 | 10.3 | 19.2 | 32.18 | 2.42 | 3.3 | 40 | 0.14 | 15.9 | 1.07 | 373 | 3.64 | 0.008 | 30.1 | 0.059 | 13.66 | 0.03 | 0.33 | 4.1 | 0.7 | 85.2 | 0.03 | 6.5 | 80 | 0.23 | 1.8 | 27 | 0.1 | 93.6 | 2.08 | 2
TL-08-156 | TL-08-156 | 27:0001:000157 | 27:0001 | 27:0003 | 27:0003:000136 | 27:0003:000136:0001:0001:00 |  | 60.5959 | -121.772 | Basal till | Dry sieving to -230 mesh (63 µm) (Acme S230) | 162 | 1.01 | 11.4 | 1.7 | 20 | 295.9 | 0.27 | 3.96 | 0.62 | 12 | 19.9 | 30.31 | 2.65 | 3.8 | 38 | 0.14 | 17 | 0.95 | 440 | 3.01 | 0.007 | 34.2 | 0.061 | 15.5 | 0.04 | 0.33 | 4 | 0.7 | 62.9 | 0.05 | 7.1 | 60 | 0.24 | 1.6 | 27 | 0.1 | 96.3 | 1.82 | 2
TL-08-157 | TL-08-157 | 27:0001:000158 | 27:0001 | 27:0003 | 27:0003:000137 | 27:0003:000137:0001:0001:00 |  | 61.0605 | -120.7149 | Basal till | Dry sieving to -230 mesh (63 µm) (Acme S230) | 93 | 0.8 | 8.9 | 0.8 | 20 | 204.5 | 0.2 | 9.19 | 0.43 | 11 | 17.5 | 25.96 | 2.23 | 2.8 | 34 | 0.13 | 14.3 | 1.25 | 404 | 2.03 | 0.008 | 28.6 | 0.051 | 14.47 | 0.04 | 0.28 | 3.3 | 0.5 | 112.1 | 0.04 | 5.5 | 80 | 0.21 | 1.3 | 23 | 0.1 | 62.2 | 1.78 | 1
TL-08-158 | TL-08-158 | 27:0001:000159 | 27:0001 | 27:0003 | 27:0003:000138 | 27:0003:000138:0001:0001:00 |  | 60.9839 | -120.7047 | Basal till | Dry sieving to -230 mesh (63 µm) (Acme S230) | 221 | 0.88 | 9 | 0.9 | 20 | 370.4 | 0.21 | 11.52 | 0.59 | 11 | 18.2 | 29.88 | 2.04 | 3.1 | 44 | 0.11 | 13.5 | 1.24 | 403 | 2.22 | 0.009 | 28.5 | 0.054 | 11.88 | 0.06 | 0.38 | 3.3 | 0.8 | 102.3 | 0.05 | 5.1 | 100 | 0.22 | 1.6 | 26 | 0.1 | 64.2 | 1.89 | 1
TL-08-159 | TL-08-159 | 27:0001:000160 | 27:0001 | 27:0003 | 27:0003:000139 | 27:0003:000139:0001:0001:00 |  | 61.0883 | -120.9321 | Till | Dry sieving to -230 mesh (63 µm) (Acme S230) | 110 | 0.84 | 9.6 | 1 | 20 | 306.7 | 0.21 | 7.83 | 0.45 | 9.8 | 18.5 | 27.45 | 2.38 | 3 | 38 | 0.11 | 13.6 | 1.29 | 369 | 2.32 | 0.012 | 26.5 | 0.059 | 14.54 | 0.14 | 0.37 | 3.2 | 0.6 | 102 | 0.05 | 5.3 | 80 | 0.2 | 1.4 | 23 | 0.1 | 67.7 | 2.15 | 1
TL-08-160 DUP 154 | TL-08-160 | 27:0001:000161 | 27:0001 | 27:0003 | 27:0003:000134 | 27:0003:000134:0001:0001:02 |  |  |  | Till | Dry sieving to -230 mesh (63 µm) (Acme S230) | 147 | 1.03 | 10.3 | 1.7 | 20 | 304.4 | 0.24 | 5.95 | 0.69 | 9.7 | 19.7 | 32.37 | 2.38 | 3.6 | 34 | 0.15 | 16.7 | 1.17 | 322 | 3.54 | 0.007 | 29.6 | 0.055 | 13.21 | 0.02 | 0.41 | 3.7 | 0.7 | 79.3 | 0.07 | 6.7 | 80 | 0.24 | 1.6 | 27 | 0.1 | 89.4 | missing | 2
TL-08-161 | TL-08-161 | 27:0001:000162 | 27:0001 | 27:0003 | 27:0003:000140 | 27:0003:000140:0001:0001:00 |  | 61.1713 | -120.9602 | Basal till | Dry sieving to -230 mesh (63 µm) (Acme S230) | 98 | 0.71 | 8.1 | 0.8 | 20 | 298.2 | 0.17 | 9.78 | 0.42 | 9.8 | 16.9 | 26.82 | 2.14 | 2.4 | 41 | 0.09 | 12.1 | 1.28 | 365 | 1.89 | 0.007 | 25.4 | 0.05 | 12.72 | 0.05 | 0.34 | 2.8 | 0.6 | 100.8 | 0.04 | 4.7 | 80 | 0.18 | 1.2 | 20 | 0.1 | 64 | 2.03 | 1
TL-08-162 | TL-08-162 | 27:0001:000163 | 27:0001 | 27:0003 | 27:0003:000141 | 27:0003:000141:0001:0001:00 |  | 61.0881 | -121.1503 | Basal till | Dry sieving to -230 mesh (63 µm) (Acme S230) | 101 | 0.87 | 8.8 | 0.3 | 20 | 287.3 | 0.18 | 8.99 | 0.46 | 8.9 | 17.7 | 27.01 | 2.12 | 3 | 31 | 0.11 | 13.1 | 1.43 | 368 | 2 | 0.008 | 25.2 | 0.055 | 12.06 | 0.05 | 0.32 | 3.3 | 0.6 | 102.7 | 0.04 | 5.3 | 120 | 0.22 | 1.3 | 22 | 0.1 | 65.3 | 1.86 | 1
TL-08-163 | TL-08-163 | 27:0001:000164 | 27:0001 | 27:0003 | 27:0003:000142 | 27:0003:000142:0001:0001:01 |  | 61.0299 | -121.0316 | Basal till | Dry sieving to -230 mesh (63 µm) (Acme S230) | 103 | 0.85 | 8 | 0.7 | 20 | 276 | 0.21 | 8.06 | 0.48 | 10.4 | 21 | 26.93 | 2.08 | 2.9 | 28 | 0.14 | 14.4 | 1.47 | 399 | 1.97 | 0.009 | 27.1 | 0.055 | 12.24 | 0.02 | 0.26 | 3.3 | 0.5 | 92.4 | 0.02 | 6.2 | 110 | 0.22 | 1.4 | 25 | 0.1 | 73.7 | 2.26 | 1
TL-08-163 (REP) | TL-08-163 (REP) | 27:0001:000165 | 27:0001 | 27:0003 | 27:0003:000142 | 27:0003:000142:0001:0001:02 |  | 61.0299 | -121.0316 | Basal till | Dry sieving to -230 mesh (63 µm) (Acme S230) | 101 | 0.91 | 8.6 | 0.9 | <20 | 285.9 | 0.21 | 8.06 | 0.48 | 11 | 20.6 | 28.62 | 2.09 | 3.4 | 30 | 0.15 | 15 | 1.47 | 405 | 2.17 | 0.009 | 29.1 | 0.061 | 12.63 | 0.02 | 0.28 | 3.2 | 0.6 | 101 | 0.04 | 6 | 110 | 0.22 | 1.4 | 25 | <0.1 | 73.8 | missing | missing
TL-08-164 | TL-08-164 | 27:0001:000166 | 27:0001 | 27:0003 | 27:0003:000143 | 27:0003:000143:0001:0001:00 |  | 60.6152 | -121.9094 | Basal till | Dry sieving to -230 mesh (63 µm) (Acme S230) | 231 | 0.89 | 13.1 | 1.2 | 20 | 382.6 | 0.24 | 4.72 | 0.57 | 12.8 | 19.5 | 32.26 | 2.86 | 3.2 | 55 | 0.12 | 16.6 | 1.05 | 430 | 3.13 | 0.007 | 32.6 | 0.066 | 15.65 | 0.09 | 0.41 | 3.8 | 0.8 | 55.3 | 0.05 | 6.1 | 70 | 0.24 | 1.7 | 29 | 0.1 | 80.2 | 2.03 | 2
TL-08-165 | TL-08-165 | 27:0001:000167 | 27:0001 | 27:0003 | 27:0003:000144 | 27:0003:000144:0001:0001:00 |  | 60.7347 | -121.8941 | Basal till | Dry sieving to -230 mesh (63 µm) (Acme S230) | 157 | 1.64 | 11.5 | 1.5 | 20 | 333.2 | 0.26 | 5.04 | 0.63 | 19.3 | 45.7 | 34.84 | 2.93 | 5.3 | 34 | 0.18 | 19.5 | 1.31 | 597 | 3 | 0.007 | 47.6 | 0.092 | 13.95 | 0.05 | 0.4 | 5.7 | 0.7 | 65 | 0.04 | 6.9 | 380 | 0.28 | 1.6 | 43 | 0.1 | 87.4 | 2.05 | 1
TL-08-166 | TL-08-166 | 27:0001:000168 | 27:0001 | 27:0003 | 27:0003:000145 | 27:0003:000145:0001:0001:00 |  | 60.6696 | -121.7946 | Basal till | Dry sieving to -230 mesh (63 µm) (Acme S230) | 161 | 1.21 | 13.8 | 1.8 | 20 | 405.2 | 0.33 | 1.21 | 0.42 | 14.9 | 24.7 | 39.59 | 3.29 | 4.4 | 62 | 0.14 | 32.4 | 0.65 | 609 | 3.46 | 0.006 | 57.1 | 0.067 | 18.87 | 0.02 | 0.35 | 5.2 | 1.2 | 30.5 | 0.04 | 8.5 | 50 | 0.3 | 2 | 36 | 0.1 | 100.5 | 2.08 | 2
TL-08-167 | TL-08-167 | 27:0001:000169 | 27:0001 | 27:0003 | 27:0003:000146 | 27:0003:000146:0001:0001:00 |  | 60.7277 | -122.0655 | Basal till | Dry sieving to -230 mesh (63 µm) (Acme S230) | 159 | 0.98 | 12.6 | 2.1 | 20 | 320.6 | 0.26 | 4.61 | 0.63 | 12.6 | 21.3 | 31.75 | 2.75 | 3.7 | 50 | 0.14 | 17.3 | 0.89 | 357 | 3.46 | 0.007 | 33.2 | 0.061 | 15.24 | 0.03 | 0.37 | 4.2 | 0.7 | 74.7 | 0.05 | 6.8 | 60 | 0.22 | 1.7 | 29 | 0.1 | 88.6 | 1.83 | 2
TL-08-168 | TL-08-168 | 27:0001:000170 | 27:0001 | 27:0003 | 27:0003:000147 | 27:0003:000147:0001:0001:00 |  | 60.8215 | -122.0661 | Basal till | Dry sieving to -230 mesh (63 µm) (Acme S230) | 101 | 0.88 | 8.2 | 0.4 | 20 | 171.1 | 0.21 | 7.84 | 0.38 | 9.1 | 18.9 | 26.34 | 2.08 | 3.1 | 20 | 0.12 | 14.9 | 1.36 | 353 | 1.55 | 0.008 | 26 | 0.053 | 12.54 | 0.04 | 0.27 | 3.3 | 0.5 | 106.1 | 0.03 | 6.3 | 100 | 0.19 | 1.1 | 22 | 0.1 | 56.1 | 1.85 | 2
TL-08-169 | TL-08-169 | 27:0001:000171 | 27:0001 | 27:0003 | 27:0003:000148 | 27:0003:000148:0001:0001:00 |  | 60.8262 | -122.2751 | Basal till | Dry sieving to -230 mesh (63 µm) (Acme S230) | 89 | 0.94 | 9.7 | 1.8 | 20 | 306.3 | 0.21 | 0.35 | 0.51 | 12.3 | 22.5 | 28.18 | 2.46 | 3.8 | 100 | 0.09 | 16.7 | 0.33 | 325 | 1.21 | 0.004 | 45.5 | 0.069 | 13.49 | 0.02 | 0.67 | 5.2 | 0.7 | 22.6 | 0.02 | 6.9 | 50 | 0.23 | 1.4 | 30 | 0.1 | 103.6 | 1.89 | 2
TL-08-170 | TL-08-170 | 27:0001:000172 | 27:0001 | 27:0003 | 27:0003:000149 | 27:0003:000149:0001:0001:00 |  | 60.7493 | -122.2298 | Basal till | Dry sieving to -230 mesh (63 µm) (Acme S230) | 143 | 1.07 | 11.1 | 0.9 | 20 | 328.9 | 0.27 | 3.9 | 0.52 | 13.3 | 22 | 31.89 | 2.72 | 3.9 | 42 | 0.13 | 18.8 | 0.87 | 443 | 3.91 | 0.006 | 37.5 | 0.061 | 16.79 | 0.02 | 0.38 | 4.3 | 0.7 | 65 | 0.06 | 7.1 | 80 | 0.24 | 1.6 | 31 | 0.1 | 88.1 | 1.8 | 2
TL-08-171 ST1 | TL-08-171 ST1 | 27:0001:000173 | 27:0001 |  |  |  | 289 |  |  | Control Reference | Unspecified | 197 | 1.72 | 16.6 | 10.2 | 20 | 77.9 | 2.15 | 0.26 | 0.26 | 13.5 | 27.1 | 49.6 | 3.05 | 5.8 | 78 | 0.04 | 18.1 | 0.53 | 1104 | 0.68 | 0.025 | 19 | 0.078 | 15.1 | 0.02 | 5.49 | 4 | 0.6 | 10.1 | 0.03 | 2.5 | 740 | 0.11 | 0.8 | 50 | 0.1 | 64.9 | 0.34 | 2
TL-08-172 | TL-08-172 | 27:0001:000174 | 27:0001 | 27:0003 | 27:0003:000150 | 27:0003:000150:0001:0001:01 |  | 60.6525 | -122.2265 | Basal till | Dry sieving to -230 mesh (63 µm) (Acme S230) | 169 | 0.96 | 11.2 | 0.9 | 20 | 270.1 | 0.28 | 3.32 | 0.41 | 11 | 19.3 | 33.88 | 2.65 | 3.8 | 45 | 0.14 | 17.2 | 0.83 | 296 | 3.44 | 0.006 | 31.7 | 0.061 | 15.76 | 0.02 | 0.33 | 4 | 0.7 | 60.8 | 0.03 | 7.5 | 50 | 0.23 | 1.7 | 28 | 0.1 | 93.2 | 2.24 | 2
TL-08-172 (REP) | TL-08-172 (REP) | 27:0001:000175 | 27:0001 | 27:0003 | 27:0003:000150 | 27:0003:000150:0001:0001:02 |  | 60.6525 | -122.2265 | Basal till | Dry sieving to -230 mesh (63 µm) (Acme S230) | missing | missing | missing | missing | missing | missing | missing | missing | missing | missing | missing | missing | missing | missing | missing | missing | missing | missing | missing | missing | missing | missing | missing | missing | missing | missing | missing | missing | missing | missing | missing | missing | missing | missing | missing | missing | missing | missing | 2
TL-08-173 | TL-08-173 | 27:0001:000176 | 27:0001 | 27:0003 | 27:0003:000151 | 27:0003:000151:0001:0001:00 |  | 60.4646 | -122.0181 | Till | Dry sieving to -230 mesh (63 µm) (Acme S230) | 189 | 0.89 | 11.6 | 6.1 | 20 | 387.1 | 0.24 | 6.39 | 0.56 | 12.1 | 19.7 | 36.93 | 2.48 | 3.5 | 71 | 0.1 | 16.2 | 0.89 | 432 | 3.5 | 0.007 | 38.4 | 0.074 | 16.44 | 0.06 | 0.5 | 3.8 | 1.1 | 76.6 | 0.05 | 4.7 | 60 | 0.29 | 1.9 | 29 | 0.1 | 81.8 | 1.89 | 1
TL-08-174 | TL-08-174 | 27:0001:000177 | 27:0001 | 27:0003 | 27:0003:000152 | 27:0003:000152:0001:0001:00 |  | 60.7186 | -121.6405 | Basal till | Dry sieving to -230 mesh (63 µm) (Acme S230) | 158 | 1 | 11.5 | 0.9 | 20 | 324.4 | 0.24 | 7.07 | 0.71 | 12.2 | 22.6 | 33.12 | 2.43 | 3.6 | 33 | 0.14 | 17.3 | 1.26 | 437 | 3.96 | 0.008 | 35.4 | 0.055 | 14.14 | 0.04 | 0.4 | 3.9 | 0.7 | 105 | 0.04 | 6.9 | 80 | 0.25 | 2 | 30 | 0.1 | 84.6 | 1.93 | 2
TL-08-175 | TL-08-175 | 27:0001:000178 | 27:0001 | 27:0003 | 27:0003:000153 | 27:0003:000153:0001:0001:00 |  | 60.6928 | -121.4019 | Basal till | Dry sieving to -230 mesh (63 µm) (Acme S230) | 225 | 0.97 | 12 | 1.5 | 20 | 440.9 | 0.26 | 6.5 | 1.05 | 13.3 | 20 | 35.91 | 2.52 | 3.7 | 44 | 0.12 | 17 | 1.01 | 440 | 4.95 | 0.008 | 37.9 | 0.061 | 14.48 | 0.06 | 0.51 | 3.8 | 1.2 | 104.2 | 0.04 | 6.8 | 60 | 0.26 | 2.6 | 34 | 0.1 | 102.3 | 1.46 | 2
TL-08-176 | TL-08-176 | 27:0001:000179 | 27:0001 | 27:0003 | 27:0003:000154 | 27:0003:000154:0001:0001:00 |  | 60.7608 | -121.5089 | Basal till | Dry sieving to -230 mesh (63 µm) (Acme S230) | 213 | 1.11 | 11.9 | 1.1 | 20 | 281.6 | 0.25 | 7.32 | 0.75 | 14.1 | 29.5 | 32.57 | 2.63 | 3.8 | 37 | 0.15 | 15.5 | 1.2 | 465 | 3.52 | 0.007 | 37.2 | 0.057 | 13.21 | 0.06 | 0.43 | 4.2 | 0.8 | 92.7 | 0.04 | 5.9 | 150 | 0.24 | 1.9 | 30 | 0.1 | 75.6 | 1.69 | 2
TL-08-177 | TL-08-177 | 27:0001:000180 | 27:0001 | 27:0003 | 27:0003:000155 | 27:0003:000155:0001:0001:00 |  | 60.8306 | -121.2203 | Basal till | Dry sieving to -230 mesh (63 µm) (Acme S230) | 109 | 0.98 | 8.4 | 1.1 | 20 | 277.6 | 0.23 | 6.76 | 0.53 | 11.7 | 22.1 | 30.8 | 2.22 | 3.4 | 29 | 0.13 | 15.8 | 1.33 | 404 | 2.26 | 0.008 | 31.2 | 0.054 | 13.07 | 0.03 | 0.32 | 3.6 | 0.7 | 83.7 | 0.04 | 6.7 | 110 | 0.22 | 1.5 | 28 | 0.1 | 71.4 | 1.96 | 2
TL-08-178 | TL-08-178 | 27:0001:000181 | 27:0001 | 27:0003 | 27:0003:000156 | 27:0003:000156:0001:0001:01 |  |  |  | Till | Dry sieving to -230 mesh (63 µm) (Acme S230) | 103 | 0.98 | 8.1 | 1.2 | 20 | 266.8 | 0.22 | 6.55 | 0.53 | 10.9 | 19.2 | 30.27 | 2.15 | 3.4 | 28 | 0.12 | 15.7 | 1.28 | 383 | 2.25 | 0.009 | 31.2 | 0.055 | 11.89 | 0.03 | 0.36 | 3.4 | 0.7 | 77 | 0.02 | 6.4 | 110 | 0.23 | 1.5 | 24 | 0.1 | 73.7 | 1.86 | 2
TL-08-179 | TL-08-179 | 27:0001:000182 | 27:0001 | 27:0003 | 27:0003:000157 | 27:0003:000157:0001:0001:00 |  | 60.9164 | -122.1311 | Basal till | Dry sieving to -230 mesh (63 µm) (Acme S230) | 122 | 0.97 | 9 | 0.8 | 20 | 229.8 | 0.22 | 6.15 | 0.6 | 13.9 | 20.9 | 30.79 | 2.35 | 3.4 | 36 | 0.13 | 15.2 | 1.31 | 518 | 2.39 | 0.007 | 38 | 0.051 | 13.8 | 0.04 | 0.36 | 3.7 | 0.6 | 71 | 0.05 | 6.4 | 90 | 0.25 | 1.6 | 30 | 0.1 | 76.3 | 1.78 | 2
TL-08-180 DUP 178 | TL-08-180 | 27:0001:000183 | 27:0001 | 27:0003 | 27:0003:000156 | 27:0003:000156:0001:0001:02 |  |  |  | Till | Dry sieving to -230 mesh (63 µm) (Acme S230) | 91 | 1.03 | 7.9 | 0.8 | 20 | 274.4 | 0.21 | 6.67 | 0.49 | 11.2 | 20.7 | 30.86 | 2.15 | 3.6 | 36 | 0.14 | 17 | 1.3 | 378 | 2.13 | 0.008 | 31.6 | 0.055 | 11.85 | 0.03 | 0.31 | 3.6 | 0.6 | 79.8 | 0.05 | 7 | 100 | 0.22 | 1.5 | 25 | 0.1 | 77 | missing | 2
TL-08-181 | TL-08-181 | 27:0001:000184 | 27:0001 | 27:0003 | 27:0003:000158 | 27:0003:000158:0001:0001:00 |  | 60.932 | -121.9532 | Basal till | Dry sieving to -230 mesh (63 µm) (Acme S230) | 99 | 1.07 | 8.3 | 1 | 20 | 159.4 | 0.24 | 5.12 | 0.32 | 12.1 | 36.7 | 30 | 2.38 | 3.9 | 26 | 0.13 | 16 | 1.32 | 367 | 1.5 | 0.006 | 31.8 | 0.055 | 11.69 | 0.02 | 0.26 | 4.9 | 0.5 | 61.6 | 0.03 | 6.4 | 240 | 0.2 | 1.2 | 33 | 0.1 | 67.2 | 2.02 | 2
TL-08-182 | TL-08-182 | 27:0001:000185 | 27:0001 | 27:0003 | 27:0003:000159 | 27:0003:000159:0001:0001:00 |  | 60.809 | -121.8961 | Basal till | Dry sieving to -230 mesh (63 µm) (Acme S230) | 103 | 1.03 | 8 | 0.7 | 20 | 185.8 | 0.23 | 5.72 | 0.43 | 9.7 | 21.9 | 30.68 | 2.22 | 3.7 | 29 | 0.13 | 16 | 1.14 | 357 | 1.88 | 0.007 | 31.8 | 0.054 | 12.91 | 0.02 | 0.28 | 3.5 | 0.3 | 79 | 0.04 | 7.2 | 100 | 0.21 | 1.2 | 27 | 0.1 | 77.9 | 2.11 | 2
TL-08-183 | TL-08-183 | 27:0001:000186 | 27:0001 | 27:0003 | 27:0003:000160 | 27:0003:000160:0001:0001:00 |  | 60.9818 | -122.0505 | Basal till | Dry sieving to -230 mesh (63 µm) (Acme S230) | 149 | 0.81 | 9.5 | 0.8 | 20 | 275.8 | 0.23 | 4.61 | 0.72 | 13.2 | 18.1 | 32.36 | 2.39 | 3.1 | 35 | 0.14 | 15.4 | 1.17 | 516 | 2.99 | 0.007 | 33.7 | 0.06 | 13.82 | 0.05 | 0.37 | 3.5 | 2 | 61.7 | 0.05 | 6.7 | 80 | 0.21 | 1.8 | 21 | 0.1 | 95.3 | 2.16 | 2
TL-08-184 | TL-08-184 | 27:0001:000187 | 27:0001 | 27:0003 | 27:0003:000161 | 27:0003:000161:0001:0001:00 |  | 60.4296 | -121.2289 | Basal till | Dry sieving to -230 mesh (63 µm) (Acme S230) | 201 | 0.91 | 8.4 | 1.5 | 20 | 298.2 | 0.23 | 7.92 | 0.66 | 13.2 | 20.1 | 38.83 | 2.38 | 3.3 | 61 | 0.12 | 14.9 | 0.97 | 459 | 2.52 | 0.006 | 38.3 | 0.055 | 14.74 | 0.05 | 0.44 | 3.5 | 0.8 | 79 | 0.05 | 6 | 70 | 0.27 | 1.6 | 26 | 0.1 | 74.6 | 1.79 | 2
TL-08-185 | TL-08-185 | 27:0001:000188 | 27:0001 | 27:0003 | 27:0003:000162 | 27:0003:000162:0001:0001:00 |  | 60.2991 | -121.3107 | Basal till | Dry sieving to -230 mesh (63 µm) (Acme S230) | 159 | 1.05 | 11.6 | 0.6 | 20 | 319.3 | 0.29 | 1.97 | 0.47 | 13.7 | 18.7 | 35 | 2.81 | 3.8 | 65 | 0.12 | 19.9 | 0.79 | 429 | 2.7 | 0.005 | 38.2 | 0.068 | 16.37 | 0.02 | 0.37 | 4.3 | 0.8 | 40.4 | 0.08 | 7.8 | 50 | 0.22 | 1.7 | 28 | 0.1 | 99.9 | 1.76 | 2
TL-08-186 | TL-08-186 | 27:0001:000189 | 27:0001 | 27:0003 | 27:0003:000163 | 27:0003:000163:0001:0001:00 |  | 60.2979 | -121.4675 | Basal till | Dry sieving to -230 mesh (63 µm) (Acme S230) | 164 | 1.1 | 8.8 | 1.2 | 20 | 251.7 | 0.27 | 4.61 | 0.51 | 10.5 | 21.8 | 33.63 | 2.52 | 3.9 | 67 | 0.12 | 15.9 | 0.85 | 317 | 1.98 | 0.007 | 33.6 | 0.073 | 15.16 | 0.02 | 0.4 | 4.2 | 0.6 | 77.9 | 0.06 | 7.1 | 50 | 0.21 | 1.6 | 30 | 0.1 | 95.3 | 2.02 | 2
TL-08-187 | TL-08-187 | 27:0001:000190 | 27:0001 | 27:0003 | 27:0003:000164 | 27:0003:000164:0001:0001:00 |  | 60.4611 | -121.7609 | Basal till | Dry sieving to -230 mesh (63 µm) (Acme S230) | 191 | 0.99 | 9.6 | 1.4 | 20 | 313.7 | 0.3 | 3.53 | 0.6 | 10.9 | 21.3 | 36.51 | 2.74 | 3.5 | 64 | 0.15 | 16.7 | 0.85 | 350 | 2.98 | 0.006 | 35.1 | 0.075 | 15.29 | 0.02 | 0.48 | 4.2 | 0.7 | 66.5 | 0.07 | 7.4 | 50 | 0.23 | 1.7 | 28 | 0.1 | 110 | 1.7 | 2
TL-08-188 ST2 | TL-08-188 ST2 | 27:0001:000191 | 27:0001 |  |  |  | 290 |  |  | Control Reference | Unspecified | 195 | 2.51 | 20.7 | 1.5 | 20 | 83.5 | 5.03 | 0.11 | 0.31 | 11.8 | 31.7 | 136.58 | 3.12 | 6.3 | 53 | 0.26 | 23.6 | 0.65 | 561 | 10.18 | 0.018 | 27.6 | 0.048 | 22.16 | 0.03 | 0.24 | 3.8 | 0.3 | 11.8 | 0.02 | 7.4 | 820 | 0.32 | 2.8 | 36 | 0.8 | 96 | 0.3 | 6
TL-08-189 | TL-08-189 | 27:0001:000192 | 27:0001 | 27:0003 | 27:0003:000165 | 27:0003:000165:0001:0001:00 |  | 60.4904 | -120.9027 | Basal till | Dry sieving to -230 mesh (63 µm) (Acme S230) | 92 | 0.82 | 7.2 | 0.8 | 20 | 245.2 | 0.2 | 6.91 | 0.46 | 8.4 | 16.3 | 23.69 | 1.94 | 2.8 | 29 | 0.11 | 13.8 | 1.39 | 326 | 2.02 | 0.008 | 23.8 | 0.049 | 11.1 | 0.03 | 0.16 | 3.2 | 0.1 | 88.9 | 0.03 | 5.6 | 90 | 0.16 | 1.3 | 25 | 0.1 | 66.7 | 1.7 | 2
TL-08-190 | TL-08-190 | 27:0001:000193 | 27:0001 | 27:0003 | 27:0003:000166 | 27:0003:000166:0001:0001:00 |  | 60.5461 | -120.8048 | Basal till | Dry sieving to -230 mesh (63 µm) (Acme S230) | 25 | 0.55 | 1.7 | 1 | 20 | 87.6 | 0.1 | 20.13 | 0.21 | 3.7 | 11.3 | 9.66 | 0.84 | 2.1 | 13 | 0.12 | 8.5 | 3.57 | 209 | 1.02 | 0.008 | 14 | 0.02 | 24.44 | 0.03 | 0.1 | 1.8 | 0.2 | 113.5 | 0.02 | 3.4 | 110 | 0.08 | 1.2 | 13 | 0.1 | 66.9 | 2.47 | 1
TL-08-191 | TL-08-191 | 27:0001:000194 | 27:0001 | 27:0003 | 27:0003:000167 | 27:0003:000167:0001:0001:01 |  | 60.9188 | -121.4526 | Basal till | Dry sieving to -230 mesh (63 µm) (Acme S230) | 88 | 0.91 | 9 | 1 | 20 | 284.3 | 0.22 | 6.58 | 0.37 | 9.2 | 19.3 | 29.91 | 2.39 | 3.5 | 27 | 0.15 | 15.5 | 1.55 | 361 | 1.72 | 0.008 | 25.4 | 0.051 | 14.39 | 0.04 | 0.18 | 3.4 | 0.3 | 76.2 | 0.02 | 6.6 | 170 | 0.19 | 1.1 | 27 | 0.1 | 68.4 | 1.42 | 2
TL-08-191 (REP) | TL-08-191 (REP) | 27:0001:000195 | 27:0001 | 27:0003 | 27:0003:000167 | 27:0003:000167:0001:0001:02 |  | 60.9188 | -121.4526 | Basal till | Dry sieving to -230 mesh (63 µm) (Acme S230) | 84 | 0.9 | 8.7 | 1.3 | <20 | 285.1 | 0.22 | 6.64 | 0.4 | 8.8 | 20.7 | 30.18 | 2.39 | 3.2 | 29 | 0.15 | 15.6 | 1.56 | 383 | 1.78 | 0.007 | 25 | 0.051 | 14.77 | 0.03 | 0.19 | 3.4 | 0.3 | 74.3 | <0.02 | 6.4 | 160 | 0.19 | 1.1 | 28 | <0.1 | 68.1 | missing | missing
TL-08-192 | TL-08-192 | 27:0001:000196 | 27:0001 | 27:0003 | 27:0003:000168 | 27:0003:000168:0001:0001:00 |  | 60.9603 | -121.2149 | Till | Dry sieving to -230 mesh (63 µm) (Acme S230) | 89 | 0.56 | 7.6 | 0.6 | 20 | 246.9 | 0.16 | 7.85 | 0.44 | 5.7 | 13.1 | 24.71 | 1.84 | 2.1 | 31 | 0.08 | 10.9 | 1.51 | 289 | 1.52 | 0.007 | 17.8 | 0.05 | 13.14 | 0.06 | 0.19 | 2.7 | 0.4 | 94.2 | 0.02 | 4.7 | 100 | 0.14 | 1 | 20 | 0.1 | 64.5 | 2.22 | 1
TL-08-193 | TL-08-193 | 27:0001:000197 | 27:0001 | 27:0003 | 27:0003:000169 | 27:0003:000169:0001:0001:00 |  | 60.8998 | -121.2525 | Basal till | Dry sieving to -230 mesh (63 µm) (Acme S230) | 75 | 0.89 | 7.6 | 1.3 | 20 | 175.9 | 0.21 | 5.09 | 0.29 | 7.2 | 18.9 | 28.19 | 2.02 | 3 | 42 | 0.12 | 15.3 | 1.48 | 274 | 1.46 | 0.007 | 24.2 | 0.052 | 11.58 | 0.02 | 0.19 | 3.1 | 0.1 | 58.7 | 0.02 | 6.2 | 130 | 0.18 | 1.1 | 26 | 0.1 | 68.7 | 1.87 | 2
TL-08-194 | TL-08-194 | 27:0001:000198 | 27:0001 | 27:0003 | 27:0003:000170 | 27:0003:000170:0001:0001:01 |  | 60.9649 | -121.7616 | Basal till | Dry sieving to -230 mesh (63 µm) (Acme S230) | 112 | 0.77 | 7.3 | 1.2 | 20 | 209.9 | 0.23 | 8.13 | 0.35 | 9.5 | 19 | 27 | 1.94 | 2.8 | 27 | 0.09 | 11.7 | 1.43 | 348 | 1.41 | 0.006 | 25.1 | 0.05 | 10.6 | 0.05 | 0.18 | 3 | 0.2 | 81.3 | 0.02 | 4.6 | 110 | 0.18 | 1.1 | 25 | 0.1 | 52.7 | 2.19 | 1
TL-08-194 (REP) | TL-08-194 (REP) | 27:0001:000199 | 27:0001 | 27:0003 | 27:0003:000170 | 27:0003:000170:0001:0001:02 |  | 60.9649 | -121.7616 | Basal till | Dry sieving to -230 mesh (63 µm) (Acme S230) | missing | missing | missing | missing | missing | missing | missing | missing | missing | missing | missing | missing | missing | missing | missing | missing | missing | missing | missing | missing | missing | missing | missing | missing | missing | missing | missing | missing | missing | missing | missing | missing | missing | missing | missing | missing | missing | missing | 1
TL-08-195 | TL-08-195 | 27:0001:000200 | 27:0001 | 27:0003 | 27:0003:000171 | 27:0003:000171:0001:0001:01 |  |  |  | Till | Dry sieving to -230 mesh (63 µm) (Acme S230) | 105 | 0.85 | 7 | 1.6 | 20 | 214.7 | 0.19 | 8.33 | 0.41 | 8.9 | 19.2 | 27.16 | 1.98 | 3 | 41 | 0.12 | 12.5 | 1.47 | 346 | 1.47 | 0.007 | 25.1 | 0.048 | 10.85 | 0.05 | 0.15 | 3.2 | 0.3 | 85.9 | 0.02 | 5 | 110 | 0.18 | 1.1 | 26 | 0.1 | 55.1 | 1.82 | 1
TL-08-196 | TL-08-196 | 27:0001:000201 | 27:0001 | 27:0003 | 27:0003:000172 | 27:0003:000172:0001:0001:00 |  | 60.8906 | -121.8472 | Basal till | Dry sieving to -230 mesh (63 µm) (Acme S230) | 88 | 0.91 | 8.4 | 1.7 | 20 | 206 | 0.22 | 6.09 | 0.42 | 10.7 | 18.9 | 26.76 | 2.31 | 3.2 | 31 | 0.13 | 14.5 | 1.35 | 427 | 1.91 | 0.008 | 27.6 | 0.052 | 13.02 | 0.03 | 0.17 | 3.5 | 0.3 | 77.3 | 0.02 | 6.1 | 110 | 0.22 | 1.2 | 27 | 0.1 | 71.6 | 2.18 | 1
TL-08-197 | TL-08-197 | 27:0001:000202 | 27:0001 | 27:0003 | 27:0003:000173 | 27:0003:000173:0001:0001:00 |  | 60.7936 | -121.6592 | Basal till | Dry sieving to -230 mesh (63 µm) (Acme S230) | 83 | 0.92 | 8.1 | 1.1 | 20 | 241.7 | 0.19 | 7.67 | 0.48 | 9 | 18.4 | 26.43 | 2.24 | 3 | 30 | 0.12 | 13.8 | 1.49 | 371 | 1.69 | 0.008 | 26.3 | 0.055 | 12.24 | 0.03 | 0.18 | 3.2 | 0.3 | 91.7 | 0.06 | 5.8 | 100 | 0.16 | 1.2 | 27 | 0.1 | 66 | 1.35 | 1
TL-08-198 | TL-08-198 | 27:0001:000203 | 27:0001 | 27:0003 | 27:0003:000174 | 27:0003:000174:0001:0001:00 |  | 60.4852 | -120.6317 | Basal till | Dry sieving to -230 mesh (63 µm) (Acme S230) | 91 | 0.87 | 6.9 | 1 | 20 | 216.4 | 0.19 | 8.77 | 0.46 | 8.2 | 16.9 | 24.13 | 1.93 | 2.9 | 27 | 0.11 | 12.6 | 1.36 | 358 | 1.69 | 0.008 | 23.3 | 0.048 | 11.05 | 0.03 | 0.15 | 3.1 | 0.3 | 103.3 | 0.02 | 5.2 | 90 | 0.16 | 1.2 | 26 | 0.1 | 60.6 | 2.05 | 2
TL-08-199 | TL-08-199 | 27:0001:000204 | 27:0001 | 27:0003 | 27:0003:000175 | 27:0003:000175:0001:0001:00 |  | 60.6137 | -120.5707 | Basal till | Dry sieving to -230 mesh (63 µm) (Acme S230) | 170 | 0.86 | 8.8 | 2.1 | 20 | 238.8 | 0.21 | 7.81 | 0.47 | 11 | 18.1 | 28 | 2.13 | 3.1 | 36 | 0.12 | 14.9 | 1.2 | 414 | 2.46 | 0.007 | 26.6 | 0.051 | 13.1 | 0.05 | 0.21 | 3.4 | 0.5 | 81.2 | 0.04 | 6.2 | 100 | 0.18 | 1.6 | 27 | 0.1 | 63.1 | 1.97 | 1
TL-08-200 DUP 195 | TL-08-200 | 27:0001:000205 | 27:0001 | 27:0003 | 27:0003:000171 | 27:0003:000171:0001:0001:02 |  |  |  | Till | Dry sieving to -230 mesh (63 µm) (Acme S230) | 100 | 0.89 | 7 | 1.7 | 20 | 222.2 | 0.19 | 8.34 | 0.36 | 8.8 | 18.9 | 27.13 | 2.01 | 3.1 | 32 | 0.11 | 12.6 | 1.45 | 342 | 1.38 | 0.007 | 25.4 | 0.047 | 11.6 | 0.04 | 0.16 | 3.2 | 0.1 | 85.3 | 0.02 | 5.1 | 100 | 0.19 | 1.1 | 26 | 0.1 | 61.7 | missing | 1
TL-08-204 | TL-08-204 | 27:0001:000206 | 27:0001 | 27:0003 | 27:0003:000179 | 27:0003:000179:0001:0001:00 |  | 60.4842 | -120.0559 | Basal till | Dry sieving to -230 mesh (63 µm) (Acme S230) | 94 | 0.82 | 7.9 | 1.4 | 20 | 234.8 | 0.22 | 6.39 | 0.5 | 8.9 | 16.9 | 27.09 | 2.05 | 2.9 | 34 | 0.13 | 14.7 | 1.2 | 323 | 2.3 | 0.007 | 25.4 | 0.058 | 12.67 | 0.02 | 0.19 | 3.4 | 0.1 | 78.2 | 0.02 | 6.2 | 80 | 0.15 | 1.3 | 25 | 0.1 | 76.9 | 2.1 | 2
TL-08-205 | TL-08-205 | 27:0001:000207 | 27:0001 | 27:0003 | 27:0003:000180 | 27:0003:000180:0001:0001:00 |  | 60.5591 | -120.1165 | Basal till | Dry sieving to -230 mesh (63 µm) (Acme S230) | 232 | 1.1 | 15.7 | 1.7 | 20 | 338.2 | 0.28 | 1.81 | 0.45 | 13.7 | 22 | 45.69 | 3.19 | 3.9 | 63 | 0.13 | 20 | 0.63 | 546 | 2.93 | 0.008 | 40.3 | 0.071 | 16.29 | 0.04 | 0.3 | 4.6 | 0.5 | 39.1 | 0.02 | 7.3 | 70 | 0.23 | 1.7 | 36 | 0.1 | 93.1 | 1.68 | 2
TL-08-206 | TL-08-206 | 27:0001:000208 | 27:0001 | 27:0003 | 27:0003:000181 | 27:0003:000181:0001:0001:00 |  | 60.5598 | -120.4736 | Basal till | Dry sieving to -230 mesh (63 µm) (Acme S230) | 66 | 0.81 | 7.5 | 1.2 | 20 | 274.9 | 0.19 | 7.67 | 0.45 | 7.7 | 17.3 | 24.65 | 1.78 | 2.8 | 23 | 0.12 | 13.5 | 1.29 | 326 | 1.75 | 0.007 | 20.5 | 0.049 | 11.2 | 0.02 | 0.14 | 3 | 0.1 | 88.3 | 0.02 | 5.6 | 100 | 0.16 | 1.1 | 23 | 0.1 | 69.2 | 2.44 | 1
STD DS7 (001) | STD DS7 (001) | 27:0001:000209 | 27:0001 |  |  |  | 165 |  |  | Control Reference | Unspecified | 733 | 0.98 | 48.9 | 43.9 | 32 | 426.7 | 4.37 | 0.78 | 5.63 | 8.9 | 176.2 | 109.1 | 2.36 | 4.6 | 182 | 0.48 | 10.4 | 1.04 | 619 | 18.65 | 0.083 | 52.1 | 0.071 | 65.75 | 0.16 | 3.98 | 2.5 | 3.1 | 63.2 | 1.05 | 3.7 | 1130 | 3.76 | 4.4 | 79 | 3.3 | 367.9 | missing | missing
STD DS7 (002) | STD DS7 (002) | 27:0001:000210 | 27:0001 |  |  |  | 165 |  |  | Control Reference | Unspecified | 767 | 1.03 | 48.1 | 49.3 | 33 | 461.2 | 4.64 | 0.85 | 5.86 | 9.5 | 184.1 | 120.27 | 2.5 | 4.8 | 183 | 0.51 | 11.6 | 1.08 | 645 | 19.5 | 0.091 | 51.5 | 0.074 | 70.88 | 0.17 | 3.93 | 2.7 | 3.5 | 65.6 | 1.19 | 4 | 1240 | 3.99 | 4.7 | 81 | 3.4 | 403.3 | missing | missing
STD DS7 (003) | STD DS7 (003) | 27:0001:000211 | 27:0001 |  |  |  | 165 |  |  | Control Reference | Unspecified | 762 | 0.95 | 47 | 50.2 | 42 | 439.7 | 4.43 | 0.81 | 5.92 | 9.5 | 180.7 | 119.05 | 2.42 | 5 | 183 | 0.5 | 10.3 | 1.04 | 631 | 19.45 | 0.077 | 54.1 | 0.07 | 64.1 | 0.21 | 4.84 | 2.4 | 3.3 | 61.5 | 1.07 | 3.6 | 1180 | 4.13 | 4.5 | 79 | 3.5 | 386.9 | missing | missing
STD DS7 (004) | STD DS7 (004) | 27:0001:000212 | 27:0001 |  |  |  | 165 |  |  | Control Reference | Unspecified | 769 | 1.05 | 51.6 | 52.7 | 30 | 453.8 | 4.48 | 0.89 | 5.97 | 9.5 | 183.6 | 110.6 | 2.42 | 5.1 | 187 | 0.52 | 11.7 | 1.08 | 678 | 19.75 | 0.091 | 55.3 | 0.076 | 66.72 | 0.19 | 4.8 | 2.8 | 3.5 | 66.3 | 1.12 | 4 | 1220 | 4.41 | 4.7 | 82 | 3.5 | 396.8 | missing | missing
STD DS7 (005) | STD DS7 (005) | 27:0001:000213 | 27:0001 |  |  |  | 165 |  |  | Control Reference | Unspecified | 872 | 1.05 | 48.4 | 85.5 | 30 | 447.5 | 4.62 | 0.89 | 5.93 | 10.2 | 179.1 | 137.72 | 2.44 | 5 | 200 | 0.5 | 12.2 | 1.05 | 648 | 20.46 | 0.084 | 53.3 | 0.076 | 66.07 | 0.18 | 5.03 | 2.8 | 3.2 | 66.9 | 1.13 | 4.2 | 1330 | 4.1 | 4.8 | 87 | 3.4 | 385.4 | missing | missing
STD DS7 (006) | STD DS7 (006) | 27:0001:000214 | 27:0001 |  |  |  | 165 |  |  | Control Reference | Unspecified | 791 | 1.04 | 51.1 | 52.7 | 31 | 436 | 4.78 | 0.93 | 6.49 | 9.8 | 185.6 | 116.44 | 2.53 | 5.3 | 178 | 0.48 | 12 | 1.12 | 682 | 20.54 | 0.089 | 56.1 | 0.08 | 67.8 | 0.19 | 4.91 | 2.7 | 3.5 | 72.2 | 1.11 | 4.2 | 1330 | 4.16 | 4.7 | 87 | 3.3 | 404.2 | missing | missing
STD DS7 (007) | STD DS7 (007) | 27:0001:000215 | 27:0001 |  |  |  | 165 |  |  | Control Reference | Unspecified | 823 | 1.05 | 45.1 | 50.6 | 34 | 432.5 | 4.62 | 0.88 | 6.7 | 9.3 | 174.9 | 120.57 | 2.4 | 5.3 | 189 | 0.48 | 12 | 1.08 | 684 | 19.32 | 0.092 | 55.7 | 0.07 | 69.27 | 0.18 | 5.4 | 2.6 | 3.9 | 71.9 | 1.23 | 4.3 | 1350 | 4.06 | 4.9 | 86 | 3.3 | 378.3 | missing | missing
STD DS7 (008) | STD DS7 (008) | 27:0001:000216 | 27:0001 |  |  |  | 165 |  |  | Control Reference | Unspecified | 704 | 1 | 51.1 | 50.4 | 31 | 442.1 | 4.42 | 0.9 | 6.37 | 9.1 | 173.8 | 120.56 | 2.35 | 5.6 | 179 | 0.51 | 12.1 | 1.08 | 666 | 20.06 | 0.086 | 58.2 | 0.073 | 67.19 | 0.18 | 5.39 | 2.6 | 3.6 | 72.2 | 1.12 | 4.3 | 1340 | 3.88 | 4.6 | 83 | 3.3 | 398.1 | missing | missing
STD DS7 (009) | STD DS7 (009) | 27:0001:000217 | 27:0001 |  |  |  | 165 |  |  | Control Reference | Unspecified | 778 | 1.09 | 52.9 | 50.8 | 38 | 446.2 | 4.51 | 0.91 | 6.71 | 10.3 | 188.3 | 120.43 | 2.53 | 5 | 198 | 0.55 | 12.4 | 1.13 | 689 | 19.75 | 0.093 | 61.3 | 0.079 | 71.21 | 0.19 | 5.67 | 2.7 | 3.4 | 68.5 | 1.14 | 4.1 | 1390 | 4.07 | 5 | 82 | 3.3 | 387 | missing | missing
STD DS7 (010) | STD DS7 (010) | 27:0001:000218 | 27:0001 |  |  |  | 165 |  |  | Control Reference | Unspecified | 814 | 1.22 | 57 | 55.1 | 40 | 504.6 | 4.8 | 0.96 | 7.11 | 11.5 | 199 | 128.44 | 2.64 | 5.2 | 205 | 0.57 | 13.2 | 1.17 | 687 | 21.7 | 0.102 | 64 | 0.085 | 73.19 | 0.2 | 5.56 | 2.9 | 3.6 | 68.1 | 1.24 | 4.3 | 1400 | 4.32 | 5.1 | 88 | 3.4 | 411.8 | missing | missing
STD DS7 (011) | STD DS7 (011) | 27:0001:000219 | 27:0001 |  |  |  | 165 |  |  | Control Reference | Unspecified | 919 | 1.1 | 49.6 | 53.8 | 37 | 450.7 | 4.36 | 0.94 | 6.04 | 9.5 | 186.8 | 130.45 | 2.55 | 5.3 | 183 | 0.5 | 12.3 | 1.08 | 659 | 19.32 | 0.096 | 56.5 | 0.076 | 64.84 | 0.19 | 4.81 | 3 | 3.3 | 71.4 | 1.19 | 3.8 | 1300 | 4.1 | 4.5 | 85 | 3.4 | 411.4 | missing | missing
STD DS7 (012) | STD DS7 (012) | 27:0001:000220 | 27:0001 |  |  |  | 165 |  |  | Control Reference | Unspecified | 837 | 1.1 | 54.1 | 60.6 | 35 | 473.9 | 4.45 | 0.94 | 6 | 9.7 | 199.2 | 114.25 | 2.52 | 5.1 | 203 | 0.52 | 12.8 | 1.1 | 663 | 20.35 | 0.096 | 55.3 | 0.08 | 69.27 | 0.19 | 4.98 | 3 | 3.5 | 71.5 | 1.22 | 4 | 1340 | 4.25 | 4.7 | 90 | 3.3 | 399.7 | missing | missing
STD SO-18 (001) | STD SO-18 (001) | 27:0001:000221 | 27:0001 |  |  |  | 246 |  |  | Control Reference | Unspecified | missing | missing | missing | missing | missing | missing | missing | missing | missing | missing | missing | missing | missing | missing | missing | missing | missing | missing | missing | missing | missing | missing | missing | missing | missing | missing | missing | missing | missing | missing | missing | missing | missing | missing | missing | missing | missing | missing | 16
STD SO-18 (002) | STD SO-18 (002) | 27:0001:000222 | 27:0001 |  |  |  | 246 |  |  | Control Reference | Unspecified | missing | missing | missing | missing | missing | missing | missing | missing | missing | missing | missing | missing | missing | missing | missing | missing | missing | missing | missing | missing | missing | missing | missing | missing | missing | missing | missing | missing | missing | missing | missing | missing | missing | missing | missing | missing | missing | missing | 16
STD SO-18 (003) | STD SO-18 (003) | 27:0001:000223 | 27:0001 |  |  |  | 246 |  |  | Control Reference | Unspecified | missing | missing | missing | missing | missing | missing | missing | missing | missing | missing | missing | missing | missing | missing | missing | missing | missing | missing | missing | missing | missing | missing | missing | missing | missing | missing | missing | missing | missing | missing | missing | missing | missing | missing | missing | missing | missing | missing | 15
STD SO-18 (004) | STD SO-18 (004) | 27:0001:000224 | 27:0001 |  |  |  | 246 |  |  | Control Reference | Unspecified | missing | missing | missing | missing | missing | missing | missing | missing | missing | missing | missing | missing | missing | missing | missing | missing | missing | missing | missing | missing | missing | missing | missing | missing | missing | missing | missing | missing | missing | missing | missing | missing | missing | missing | missing | missing | missing | missing | 15
STD SO-18 (005) | STD SO-18 (005) | 27:0001:000225 | 27:0001 |  |  |  | 246 |  |  | Control Reference | Unspecified | missing | missing | missing | missing | missing | missing | missing | missing | missing | missing | missing | missing | missing | missing | missing | missing | missing | missing | missing | missing | missing | missing | missing | missing | missing | missing | missing | missing | missing | missing | missing | missing | missing | missing | missing | missing | missing | missing | 15
STD SO-18 (006) | STD SO-18 (006) | 27:0001:000226 | 27:0001 |  |  |  | 246 |  |  | Control Reference | Unspecified | missing | missing | missing | missing | missing | missing | missing | missing | missing | missing | missing | missing | missing | missing | missing | missing | missing | missing | missing | missing | missing | missing | missing | missing | missing | missing | missing | missing | missing | missing | missing | missing | missing | missing | missing | missing | missing | missing | 15
STD SO-18 (007) | STD SO-18 (007) | 27:0001:000227 | 27:0001 |  |  |  | 246 |  |  | Control Reference | Unspecified | missing | missing | missing | missing | missing | missing | missing | missing | missing | missing | missing | missing | missing | missing | missing | missing | missing | missing | missing | missing | missing | missing | missing | missing | missing | missing | missing | missing | missing | missing | missing | missing | missing | missing | missing | missing | missing | missing | 15
STD SO-18 (008) | STD SO-18 (008) | 27:0001:000228 | 27:0001 |  |  |  | 246 |  |  | Control Reference | Unspecified | missing | missing | missing | missing | missing | missing | missing | missing | missing | missing | missing | missing | missing | missing | missing | missing | missing | missing | missing | missing | missing | missing | missing | missing | missing | missing | missing | missing | missing | missing | missing | missing | missing | missing | missing | missing | missing | missing | 15
STD SO-18 (009) | STD SO-18 (009) | 27:0001:000229 | 27:0001 |  |  |  | 246 |  |  | Control Reference | Unspecified | missing | missing | missing | missing | missing | missing | missing | missing | missing | missing | missing | missing | missing | missing | missing | missing | missing | missing | missing | missing | missing | missing | missing | missing | missing | missing | missing | missing | missing | missing | missing | missing | missing | missing | missing | missing | missing | missing | 15
STD SO-18 (010) | STD SO-18 (010) | 27:0001:000230 | 27:0001 |  |  |  | 246 |  |  | Control Reference | Unspecified | missing | missing | missing | missing | missing | missing | missing | missing | missing | missing | missing | missing | missing | missing | missing | missing | missing | missing | missing | missing | missing | missing | missing | missing | missing | missing | missing | missing | missing | missing | missing | missing | missing | missing | missing | missing | missing | missing | 15
STD SO-18 (011) | STD SO-18 (011) | 27:0001:000231 | 27:0001 |  |  |  | 246 |  |  | Control Reference | Unspecified | missing | missing | missing | missing | missing | missing | missing | missing | missing | missing | missing | missing | missing | missing | missing | missing | missing | missing | missing | missing | missing | missing | missing | missing | missing | missing | missing | missing | missing | missing | missing | missing | missing | missing | missing | missing | missing | missing | 15
STD SO-18 (012) | STD SO-18 (012) | 27:0001:000232 | 27:0001 |  |  |  | 246 |  |  | Control Reference | Unspecified | missing | missing | missing | missing | missing | missing | missing | missing | missing | missing | missing | missing | missing | missing | missing | missing | missing | missing | missing | missing | missing | missing | missing | missing | missing | missing | missing | missing | missing | missing | missing | missing | missing | missing | missing | missing | missing | missing | 15
BLK (001) | BLK (001) | 27:0001:000233 | 27:0001 |  |  |  | 166 |  |  | Control Reference | Unspecified | <2 | <0.01 | <0.1 | <0.2 | <20 | <0.5 | <0.02 | <0.01 | <0.01 | <0.1 | <0.5 | <0.01 | <0.01 | <0.1 | <5 | <0.01 | <0.5 | <0.01 | <1 | <0.01 | <0.001 | <0.1 | <0.001 | <0.01 | <0.02 | <0.02 | <0.1 | <0.1 | <0.5 | <0.02 | <0.1 | <10 | <0.02 | <0.1 | <2 | <0.1 | <0.1 | missing | missing
BLK (002) | BLK (002) | 27:0001:000234 | 27:0001 |  |  |  | 166 |  |  | Control Reference | Unspecified | <2 | <0.01 | <0.1 | <0.2 | <20 | <0.5 | <0.02 | <0.01 | <0.01 | <0.1 | <0.5 | <0.01 | <0.01 | <0.1 | <5 | <0.01 | <0.5 | <0.01 | <1 | <0.01 | <0.001 | <0.1 | <0.001 | <0.01 | <0.02 | <0.02 | <0.1 | <0.1 | <0.5 | <0.02 | <0.1 | <10 | <0.02 | <0.1 | <2 | <0.1 | <0.1 | missing | missing
BLK (003) | BLK (003) | 27:0001:000235 | 27:0001 |  |  |  | 166 |  |  | Control Reference | Unspecified | <2 | <0.01 | <0.1 | <0.2 | <20 | <0.5 | <0.02 | <0.01 | <0.01 | <0.1 | <0.5 | <0.01 | <0.01 | <0.1 | <5 | <0.01 | <0.5 | <0.01 | <1 | <0.01 | <0.001 | <0.1 | <0.001 | <0.01 | <0.02 | <0.02 | <0.1 | <0.1 | <0.5 | <0.02 | <0.1 | <10 | <0.02 | <0.1 | <2 | <0.1 | <0.1 | missing | missing
BLK (004) | BLK (004) | 27:0001:000236 | 27:0001 |  |  |  | 166 |  |  | Control Reference | Unspecified | <2 | <0.01 | <0.1 | <0.2 | <20 | <0.5 | <0.02 | <0.01 | <0.01 | <0.1 | <0.5 | <0.01 | <0.01 | <0.1 | <5 | <0.01 | <0.5 | <0.01 | <1 | <0.01 | <0.001 | <0.1 | <0.001 | <0.01 | <0.02 | <0.02 | <0.1 | <0.1 | <0.5 | <0.02 | <0.1 | <10 | <0.02 | <0.1 | <2 | <0.1 | <0.1 | missing | missing
BLK (005) | BLK (005) | 27:0001:000237 | 27:0001 |  |  |  | 166 |  |  | Control Reference | Unspecified | <2 | <0.01 | <0.1 | <0.2 | <20 | <0.5 | <0.02 | <0.01 | <0.01 | <0.1 | <0.5 | <0.01 | <0.01 | <0.1 | <5 | <0.01 | <0.5 | <0.01 | <1 | <0.01 | <0.001 | <0.1 | <0.001 | <0.01 | <0.02 | <0.02 | <0.1 | <0.1 | <0.5 | <0.02 | <0.1 | <10 | <0.02 | <0.1 | <2 | <0.1 | <0.1 | missing | missing
BLK (006) | BLK (006) | 27:0001:000238 | 27:0001 |  |  |  | 166 |  |  | Control Reference | Unspecified | <2 | <0.01 | <0.1 | <0.2 | <20 | <0.5 | <0.02 | <0.01 | <0.01 | <0.1 | <0.5 | <0.01 | <0.01 | <0.1 | <5 | <0.01 | <0.5 | <0.01 | <1 | <0.01 | <0.001 | <0.1 | <0.001 | <0.01 | <0.02 | <0.02 | <0.1 | <0.1 | <0.5 | <0.02 | <0.1 | <10 | <0.02 | <0.1 | <2 | <0.1 | <0.1 | missing | missing
BLK (007) | BLK (007) | 27:0001:000239 | 27:0001 |  |  |  | 166 |  |  | Control Reference | Unspecified | missing | missing | missing | missing | missing | missing | missing | missing | missing | missing | missing | missing | missing | missing | missing | missing | missing | missing | missing | missing | missing | missing | missing | missing | missing | missing | missing | missing | missing | missing | missing | missing | missing | missing | missing | missing | missing | missing | <1
BLK (008) | BLK (008) | 27:0001:000240 | 27:0001 |  |  |  | 166 |  |  | Control Reference | Unspecified | missing | missing | missing | missing | missing | missing | missing | missing | missing | missing | missing | missing | missing | missing | missing | missing | missing | missing | missing | missing | missing | missing | missing | missing | missing | missing | missing | missing | missing | missing | missing | missing | missing | missing | missing | missing | missing | missing | <1
BLK (009) | BLK (009) | 27:0001:000241 | 27:0001 |  |  |  | 166 |  |  | Control Reference | Unspecified | missing | missing | missing | missing | missing | missing | missing | missing | missing | missing | missing | missing | missing | missing | missing | missing | missing | missing | missing | missing | missing | missing | missing | missing | missing | missing | missing | missing | missing | missing | missing | missing | missing | missing | missing | missing | missing | missing | <1
BLK (010) | BLK (010) | 27:0001:000242 | 27:0001 |  |  |  | 166 |  |  | Control Reference | Unspecified | missing | missing | missing | missing | missing | missing | missing | missing | missing | missing | missing | missing | missing | missing | missing | missing | missing | missing | missing | missing | missing | missing | missing | missing | missing | missing | missing | missing | missing | missing | missing | missing | missing | missing | missing | missing | missing | missing | <1
BLK (011) | BLK (011) | 27:0001:000243 | 27:0001 |  |  |  | 166 |  |  | Control Reference | Unspecified | missing | missing | missing | missing | missing | missing | missing | missing | missing | missing | missing | missing | missing | missing | missing | missing | missing | missing | missing | missing | missing | missing | missing | missing | missing | missing | missing | missing | missing | missing | missing | missing | missing | missing | missing | missing | missing | missing | <1
BLK (012) | BLK (012) | 27:0001:000244 | 27:0001 |  |  |  | 166 |  |  | Control Reference | Unspecified | missing | missing | missing | missing | missing | missing | missing | missing | missing | missing | missing | missing | missing | missing | missing | missing | missing | missing | missing | missing | missing | missing | missing | missing | missing | missing | missing | missing | missing | missing | missing | missing | missing | missing | missing | missing | missing | missing | <1