## svy220006_pkg_0257c.xlsx
Lab_Sample_Identifier | Lab_Key | Bundle_Key | Survey_Key | Site_Key | Field_Key | Control_Reference_ID | Latitude_NAD83 | Longitude_NAD83 | Sample_Type_Name_en | Preparation_Method_Name_en | SiO2 | TiO2 | Al2O3 | Fe2O3T | MnO | MgO | CaO | Na2O | K2O | P2O5 | LOI | Cr_ppm | Ni_ppm | Co_ppm | Sc_ppm | V_ppm | Cu_ppm | Pb_ppm | Zn_ppm | W_ppm | Rb_ppm | Cs_ppm | Ba_ppm | Sr_ppm | Ta_ppm | Nb_ppm | Hf_ppm | Zr_ppm | Y_ppm | Th_ppm | U_ppm | La_ppm | Ce_ppm | Nd_ppm | Sm_ppm | Eu_ppm | Tb_ppm | Ho_ppm | Yb_ppm | Lu_ppm
D-283 | 22:0007:000001 | 22:0007 | 22:0006 | 22:0006:000001 | 22:0006:000001:0001:0001:00 |  | 62.3759 | -78.0495 | Whole | Rock crushing (details not reported) | 69.98 | 0.5 | 14.29 | 3.32 | 0.02 | 0.41 | 1.26 | 3.09 | 6.07 | 0.14 | 0.37 | missing | 6 | 3 | 1.5 | missing | 5 | missing | 53 | 2 | 118 | 0.27 | 2507 | 402 | 0.25 | 10.1 | 12.7 | 524 | 12.3 | 1.2 | 0.36 | 32 | 53 | 17.9 | 4 | 1.68 | 0.37 | missing | 1.07 | 0.18
L-211 | 22:0007:000002 | 22:0007 | 22:0006 | 22:0006:000002 | 22:0006:000002:0001:0001:00 |  | 61.9501 | -77.9946 | Whole | Rock crushing (details not reported) | 47.34 | 0.81 | 14.64 | 12.48 | 0.23 | 8.97 | 11.19 | 2.11 | 0.41 | 0.1 | 1.68 | missing | missing | missing | 34.2 | missing | missing | missing | missing | 24 | 6 | missing | 124 | 145 | 0.24 | 4.7 | 1.4 | 51 | 16.5 | 1.4 | 1.17 | 13 | 26 | 9.7 | 2.8 | 0.63 | 0.31 | missing | 1.44 | 0.21
D-284 | 22:0007:000003 | 22:0007 | 22:0006 | 22:0006:000003 | 22:0006:000003:0001:0001:00 |  | 61.1202 | -77.7947 | Whole | Rock crushing (details not reported) | 65.29 | 0.77 | 16.36 | 4.94 | 0.07 | 1.61 | 4.67 | 4.84 | 0.56 | 0.23 | 0.78 | missing | 17 | 10 | 7.3 | missing | 17 | missing | 68 | 3 | 10 | 0.3 | 446 | 604 | 0.5 | 16.1 | 6.4 | 285 | 12.5 | 3.2 | 0.6 | 45 | 80 | 29.3 | 4.5 | 1.58 | 0.35 | missing | 1.3 | 0.2
S-217 | 22:0007:000004 | 22:0007 | 22:0006 | 22:0006:000004 | 22:0006:000004:0001:0001:00 |  | 62.373 | -77.883 | Whole | Rock crushing (details not reported) | 74.14 | 0.13 | 13.95 | 1.25 | 0.01 | 0.12 | 1.06 | 3.61 | 4.87 | 0.04 | 0.27 | missing | 4 | 1 | 1.1 | missing | 1 | missing | 24 | missing | 98 | 0.2 | 773 | 274 | missing | 4.2 | 3.2 | 123 | 1.9 | 8.2 | 0.67 | 24 | 45 | 10.4 | 1.6 | 0.66 | 0.06 | 0.54 | missing | 0.03
S-218 | 22:0007:000005 | 22:0007 | 22:0006 | 22:0006:000005 | 22:0006:000005:0001:0001:00 |  | 62.4199 | -77.8629 | Whole | Rock crushing (details not reported) | 74.25 | 0.08 | 14.64 | 0.61 | 0.01 | 0.08 | 1.22 | 3.42 | 5.35 | 0.04 | 0.32 | missing | 5 | 1 | 0.9 | missing | 5 | missing | 16 | missing | 112 | 0.27 | 959 | 245 | 0.08 | 4.8 | 1.9 | 51 | 3 | 1.5 | 0.27 | 16 | 22 | 8.1 | 1.3 | 1.37 | 0.07 | missing | 0.3 | 0.05
L-205 | 22:0007:000006 | 22:0007 | 22:0006 | 22:0006:000006 | 22:0006:000006:0001:0001:00 |  | 62.3684 | -77.5674 | Whole | Rock crushing (details not reported) | 70.27 | 0.32 | 15.27 | 2.69 | 0.02 | 0.51 | 2.02 | 3.55 | 4.71 | 0.14 | 0.25 | missing | missing | 4 | 1.7 | missing | missing | missing | missing | missing | 142 | 0.21 | 1649 | 462 | missing | 6.6 | 13.4 | 470 | 8.8 | 24 | 0.75 | 76 | 117 | 32.9 | 4.5 | 1.13 | 0.39 | missing | 0.94 | 0.16
D-211 | 22:0007:000007 | 22:0007 | 22:0006 | 22:0006:000007 | 22:0006:000007:0001:0001:00 |  | 62.4175 | -77.5194 | Whole | Rock crushing (details not reported) | 65.19 | 0.51 | 15.34 | 5.38 | 0.08 | 2.18 | 3.75 | 3.47 | 2.83 | 0.12 | 0.39 | missing | missing | 14 | 11.2 | missing | missing | missing | missing | 39 | 90 | 0.9 | 1506 | 478 | 0.35 | 10.1 | 2.6 | 99 | 8.1 | 7.7 | 0.83 | 19 | 45 | 10.9 | 2.7 | 1.04 | 0.23 | 0.22 | 1.17 | 0.17
D-240 | 22:0007:000008 | 22:0007 | 22:0006 | 22:0006:000008 | 22:0006:000008:0001:0001:00 |  | 61.4644 | -77.1467 | Whole | Rock crushing (details not reported) | 71.41 | 0.2 | 15.89 | 1.75 | 0.03 | 0.48 | 2.32 | 5.06 | 2.28 | 0.07 | 0.5 | missing | 7 | 2 | 2.1 | missing | 1 | missing | 44 | missing | 49 | missing | 986 | 687 | 0.4 | 8.2 | 2.3 | 109 | 4.1 | 2.5 | 0.5 | 12 | 26 | 4.6 | 1.7 | 0.49 | 0.12 | missing | 0.55 | 0.08
D-259 | 22:0007:000009 | 22:0007 | 22:0006 | 22:0006:000009 | 22:0006:000009:0001:0001:00 |  | 62.0136 | -77.1368 | Whole | Rock crushing (details not reported) | 72.36 | 0.11 | 14.65 | 1.97 | 0.01 | 0.09 | 1.07 | 3.47 | 5.32 | 0.03 | 0.33 | missing | 6 | 1 | 0.6 | missing | 4 | missing | 19 | missing | 94 | 0.37 | 3408 | 777 | 0.06 | 2.5 | 5.1 | 283 | 1.6 | 7.7 | 0.92 | 36 | 67 | 18.7 | 3 | 0.77 | 0.09 | missing | 0.28 | 0.06
M-103 | 22:0007:000010 | 22:0007 | 22:0006 | 22:0006:000010 | 22:0006:000010:0001:0001:00 |  | 61.9577 | -76.6516 | Whole | Rock crushing (details not reported) | 56.34 | 0.85 | 16.79 | 6.95 | 0.09 | 3.9 | 5.06 | 4.37 | 4.07 | 0.65 | 0.86 | missing | missing | missing | missing | missing | missing | missing | missing | missing | 85 | missing | missing | 1652 | missing | 14.7 | missing | 307 | 15.6 | missing | missing | missing | missing | missing | missing | missing | missing | missing | missing | missing
S-195 | 22:0007:000011 | 22:0007 | 22:0006 | 22:0006:000011 | 22:0006:000011:0001:0001:00 |  | 61.4587 | -76.4327 | Whole | Rock crushing (details not reported) | 51.99 | 0.87 | 16.25 | 8.49 | 0.12 | 5.6 | 5.84 | 4.05 | 0.05 | 0.15 | 6.43 | missing | 46 | 23 | 25.9 | missing | 26 | missing | 83 | 14 | 2 | missing | missing | 167 | 0.4 | 9.3 | 2.4 | 109 | 20.8 | missing | missing | 12 | 25 | 14.2 | 2.9 | 1.03 | 0.49 | missing | 1.76 | 0.29
K-69 | 22:0007:000012 | 22:0007 | 22:0006 | 22:0006:000012 | 22:0006:000012:0001:0001:00 |  | 62.3205 | -76.175 | Whole | Rock crushing (details not reported) | 50.83 | 1.45 | 15.59 | 12.59 | 0.18 | 5.68 | 8.46 | 3.7 | 1.03 | 0.23 | 0.88 | missing | missing | 41 | 25.6 | missing | missing | missing | missing | 21 | 10 | 0.47 | 249 | 372 | 0.27 | 8.6 | 3.3 | 145 | 26 | 0.4 | 0.61 | 15 | 33 | 16.2 | 5.1 | 1.51 | 0.75 | 1.39 | 2.43 | 0.39
D8-2 | 22:0007:000013 | 22:0007 | 22:0006 | 22:0006:000013 | 22:0006:000013:0001:0001:00 |  | 61.6149 | -75.8597 | Whole | Rock crushing (details not reported) | 56.4 | 1.21 | 17.3 | 7.77 | 0.11 | 3.42 | 6.27 | 4.24 | 0.91 | 0.21 | 2.09 | missing | 19 | missing | 20 | missing | 496 | missing | 43 | missing | 23 | 0.3 | 262 | 430 | missing | 9 | 3.5 | 150 | 22 | 2.4 | 1.1 | 17 | 31 | 15 | 4.3 | 1 | 0.6 | missing | 1.4 | 0.25
CP2-7 | 22:0007:000014 | 22:0007 | 22:0006 | 22:0006:000014 | 22:0006:000014:0001:0001:00 |  | 61.5323 | -75.848 | Whole | Rock crushing (details not reported) | 48.1 | 2.05 | 17 | 14.1 | 0.22 | 4.12 | 8.81 | 3.59 | 0.34 | 0.4 | 0.17 | 44 | 5 | missing | 24 | missing | 53 | missing | 143 | missing | 6 | 0.2 | 155 | 490 | missing | 10 | 108 | 95 | 28 | 0.7 | 0.5 | 13 | 30 | 18 | 5.4 | 1.9 | 0.7 | missing | 2 | 0.36
D8-1 | 22:0007:000015 | 22:0007 | 22:0006 | 22:0006:000015 | 22:0006:000015:0001:0001:00 |  | 61.6087 | -75.8454 | Whole | Rock crushing (details not reported) | 49.3 | 1.68 | 17.8 | 11.5 | 0.15 | 4.29 | 8.43 | 3.4 | 1.03 | 0.32 | 1.95 | missing | 21 | missing | 27 | missing | 133 | missing | 82 | missing | 25 | 0.8 | 292 | 460 | missing | 11 | 4.3 | 200 | 35 | 2.8 | 0.5 | 32 | 66 | 34 | 7.2 | 2.2 | 1.1 | missing | 2.7 | 0.46
D64 | 22:0007:000016 | 22:0007 | 22:0006 | 22:0006:000016 | 22:0006:000016:0001:0001:00 |  | 62.1346 | -75.8187 | Whole | Rock crushing (details not reported) | 57.06 | 0.98 | 14.15 | 13.14 | 0.44 | 3.83 | 7.54 | 1.83 | 1.12 | 0.2 | 1.49 | 182 | 64 | missing | missing | missing | 175 | missing | 177 | missing | 33 | missing | 432 | 234 | missing | missing | 3.4 | 112 | 29.5 | 4.2 | 3.26 | 20 | 37 | 22.8 | 4.9 | 1.39 | 0.93 | 0.87 | 2.52 | missing
D270 | 22:0007:000017 | 22:0007 | 22:0006 | 22:0006:000017 | 22:0006:000017:0001:0001:00 |  | 61.524 | -75.7981 | Whole | Rock crushing (details not reported) | 71.04 | 0.23 | 15.86 | 2 | 0.02 | 0.36 | 2.59 | 5.01 | 1.51 | 0.07 | 0.92 | missing | 4 | missing | 1.8 | missing | 2 | missing | 23 | missing | 26 | 0.3 | 559 | 476 | 0.4 | 9.8 | 3 | 131 | 6.6 | 2 | 0.7 | 11 | 21 | 9.2 | 2 | 0.64 | 0.21 | missing | 0.43 | 0.08
D-271 | 22:0007:000018 | 22:0007 | 22:0006 | 22:0006:000018 | 22:0006:000018:0001:0001:00 |  | 61.6538 | -75.7433 | Whole | Rock crushing (details not reported) | 66.51 | 0.42 | 17.13 | 3.6 | 0.05 | 1.2 | 3.29 | 4.68 | 1.37 | 0.14 | 1.59 | missing | 9 | missing | missing | missing | 8 | missing | 56 | missing | 41 | missing | missing | 776 | missing | 6.6 | missing | 151 | 5.7 | missing | missing | missing | missing | missing | missing | missing | missing | missing | missing | missing
D-29 | 22:0007:000019 | 22:0007 | 22:0006 | 22:0006:000019 | 22:0006:000019:0001:0001:00 |  | 61.8887 | -75.7299 | Whole | Rock crushing (details not reported) | 74.85 | 0.04 | 15.11 | 0.56 | 0.01 | 0.02 | 1.29 | 6.48 | 1.11 | 0.01 | 0.27 | 4 | 5 | 1 | missing | missing | 4 | missing | 20 | missing | 80 | missing | 955 | 576 | missing | 8 | 1.3 | 53 | 2.4 | 0.2 | 0.41 | 1 | 1 | 0.4 | 0.1 | 0.1 | 0.02 | 0.03 | 0.3 | 0.03
CP3-4 | 22:0007:000020 | 22:0007 | 22:0006 | 22:0006:000020 | 22:0006:000020:0001:0001:00 |  | 61.6365 | -75.717 | Whole | Rock crushing (details not reported) | 66.6 | 0.39 | 17.1 | 3.23 | 0.05 | 1.1 | 3.6 | 4.8 | 1.96 | 0.1 | 1.7 | 39 | 12 | missing | 0.5 | missing | 4 | missing | 99 | missing | 43 | 10 | 669 | 730 | missing | missing | 3 | 130 | 6 | 3.4 | 1.2 | 31 | 14 | 2.6 | 0.8 | 0.2 | missing | 0.4 | 0.07 | missing
CP3-3 | 22:0007:000021 | 22:0007 | 22:0006 | 22:0006:000021 | 22:0006:000021:0001:0001:00 |  | 61.6301 | -75.7148 | Whole | Rock crushing (details not reported) | 51.6 | 1.03 | 18.4 | 9.52 | 0.15 | 3.97 | 7.41 | 3.55 | 2.35 | 0.26 | 2.16 | 40 | 11 | missing | 11 | missing | 36 | missing | 105 | missing | 73 | 1.4 | 399 | 570 | missing | 6 | 2.5 | 120 | 24 | 1.3 | 0.8 | 8 | 30 | 20 | 4.7 | 1.4 | 0.6 | missing | 1.8 | 0.3
CP5-3 | 22:0007:000022 | 22:0007 | 22:0006 | 22:0006:000022 | 22:0006:000022:0001:0001:00 |  | 61.7178 | -75.6061 | Whole | Rock crushing (details not reported) | 51.1 | 0.92 | 18.1 | 9.88 | 0.16 | 4.86 | 9.7 | 4.05 | 0.57 | 0.34 | 0.03 | 53 | 38 | missing | 23 | missing | 184 | missing | 114 | missing | missing | 0.4 | 464 | 1000 | missing | missing | 0.7 | 44 | 18 | 0.3 | missing | 15 | 34 | 19 | 4.8 | 1.5 | 0.5 | missing | 1.5 | 0.24
L-90a | 22:0007:000023 | 22:0007 | 22:0006 | 22:0006:000023 | 22:0006:000023:0001:0001:00 |  | 62.0434 | -75.605 | Whole | Rock crushing (details not reported) | 53.83 | 1.04 | 20.25 | 7.85 | 0.09 | 2.96 | 6.01 | 5.15 | 2.05 | 0.33 | 0.28 | 70 | 30 | 23 | 16.4 | missing | 7 | missing | 100 | 304 | 37 | 0.6 | 1489 | 1398 | 1.3 | 5.6 | 9.5 | 384 | 14.8 | 0.9 | 0.7 | 13 | 27 | 17.6 | 3.4 | 1.2 | 0.49 | 0.99 | 1.5 | 0.21
L-90b | 22:0007:000024 | 22:0007 | 22:0006 | 22:0006:000023 | 22:0006:000023:0002:0001:00 |  | 62.0434 | -75.605 | Whole | Rock crushing (details not reported) | 49.58 | 0.95 | 16.19 | 10.67 | 0.18 | 7.33 | 9.31 | 3.81 | 1.28 | 0.24 | 0.4 | 231 | 146 | 44 | 27.4 | missing | 105 | missing | 114 | 140 | 15 | 0.5 | 542 | 836 | 1 | 8 | 3.7 | 134 | 27.9 | 0.7 | 0.2 | 16 | 39 | 24.5 | 5.1 | 1.32 | 0.81 | 1.22 | 2.83 | 0.4
L1 | 22:0007:000025 | 22:0007 | 22:0006 | 22:0006:000024 | 22:0006:000024:0001:0001:00 |  | 61.9247 | -75.5552 | Whole | Rock crushing (details not reported) | 65.5 | 0.53 | 16.21 | 3.83 | 0.09 | 1.29 | 2.72 | 4.27 | 3.37 | 0.22 | 0.44 | 14 | 10 | missing | 4.8 | missing | 20 | missing | 75 | missing | 76 | 1.9 | 1258 | 615 | 2.9 | 20.8 | 6.6 | 233 | 16.8 | 4.7 | 1.7 | 43 | 88 | 38.2 | 5.9 | 1.27 | 0.54 | 0.69 | 1.68 | 0.26
CP5-4 | 22:0007:000026 | 22:0007 | 22:0006 | 22:0006:000025 | 22:0006:000025:0001:0001:00 |  | 61.718 | -75.5479 | Whole | Rock crushing (details not reported) | 56 | 0.7 | 17.5 | 7.57 | 0.13 | 3.54 | 7.33 | 4.66 | 1.57 | 0.25 | 0.19 | 56 | 28 | missing | 13 | missing | 100 | missing | 91 | missing | 31 | 0.7 | 581 | 800 | missing | 4 | 2 | 72 | 19 | 1.8 | 1.1 | 15 | 40 | 21 | 4.8 | 1.4 | 0.6 | missing | 1.9 | 0.27
D-14a | 22:0007:000027 | 22:0007 | 22:0006 | 22:0006:000026 | 22:0006:000026:0001:0001:00 |  | 62.0122 | -75.4957 | Whole | Rock crushing (details not reported) | 73.81 | 0.08 | 15.03 | 0.97 | 0.01 | 0.01 | 1.81 | 4.32 | 3.68 | 0.02 | 0.33 | 7 | 5 | 1 | missing | missing | 4 | missing | 19 | 1 | 77 | missing | 951 | 405 | missing | 2.4 | 4.9 | 180 | 2.9 | 8.7 | 1.46 | 15 | 22 | 7.8 | 1.7 | 0.58 | 0.06 | 0.03 | 0.38 | 0.06
D23 | 22:0007:000028 | 22:0007 | 22:0006 | 22:0006:000027 | 22:0006:000027:0001:0001:00 |  | 62.0912 | -75.4894 | Whole | Rock crushing (details not reported) | 71.15 | 0.19 | 16.05 | 1.35 | 0.01 | 0.38 | 2.44 | 4.9 | 2.51 | 0.04 | 0.48 | 10 | 9 | missing | missing | missing | 49 | missing | 30 | missing | 67 | missing | 1175 | 596 | missing | 2.2 | 1.9 | 77 | 2 | 1.6 | 0.2 | 9 | 13 | 3.9 | 0.7 | 0.48 | 0.03 | 0.09 | 0.61 | 0.05
L27 | 22:0007:000029 | 22:0007 | 22:0006 | 22:0006:000028 | 22:0006:000028:0001:0001:00 |  | 62.0123 | -75.4816 | Whole | Rock crushing (details not reported) | 79.56 | 0.17 | 11.74 | 1.35 | 0.02 | 0.42 | 2.2 | 3.74 | 1.02 | 0.03 | 0.28 | 5 | 7 | missing | missing | missing | 11 | missing | 29 | missing | 28 | missing | 310 | 529 | missing | 3.9 | 3.1 | 120 | 7 | 4.8 | 0.53 | 20 | 37 | 12.7 | 2.5 | 0.74 | 0.23 | 0.21 | 0.43 | 0.08
L-33 | 22:0007:000030 | 22:0007 | 22:0006 | 22:0006:000029 | 22:0006:000029:0001:0001:00 |  | 62.0421 | -75.4759 | Whole | Rock crushing (details not reported) | 71.25 | 0.1 | 16.44 | 0.85 | 0.01 | 0.12 | 1.84 | 4.36 | 3.98 | 0.04 | 0.24 | 9 | 5 | 28 | 0.7 | missing | 6 | missing | 14 | 547 | 62 | 0.6 | 2801 | 765 | 2 | 2.3 | 1.9 | 76 | 2.8 | 3.2 | 0.7 | 16 | 25 | 10.7 | 1.2 | 0.54 | 0.12 | 0.23 | 0.18 | 0.09
D-273 | 22:0007:000031 | 22:0007 | 22:0006 | 22:0006:000030 | 22:0006:000030:0001:0001:00 |  | 61.7338 | -75.4709 | Whole | Rock crushing (details not reported) | 50.82 | 1.14 | 15.92 | 11.8 | 0.2 | 6.42 | 9.51 | 3.31 | 0.74 | 0.39 | 0.02 | missing | 57 | missing | missing | missing | 155 | missing | 19 | missing | 9 | missing | missing | 881 | missing | 7.9 | missing | 87 | 22.9 | missing | missing | missing | missing | missing | missing | missing | missing | missing | missing | missing
D-20 | 22:0007:000032 | 22:0007 | 22:0006 | 22:0006:000031 | 22:0006:000031:0001:0001:00 |  | 61.942 | -75.4458 | Whole | Rock crushing (details not reported) | 55.85 | 0.93 | 18.19 | 6.8 | 0.1 | 3.8 | 6.09 | 5.1 | 2.86 | 0.58 | 0.6 | 78 | 47 | 28 | 11 | missing | 9 | missing | 112 | 477 | 35 | 0.5 | 2240 | 1910 | 2.1 | 13.3 | 5.9 | 261 | 19.9 | 7.1 | 1.5 | 77 | 161 | 78.2 | 11.8 | 2.75 | 0.85 | 1.08 | 1.4 | 0.16
D-41a | 22:0007:000033 | 22:0007 | 22:0006 | 22:0006:000032 | 22:0006:000032:0001:0001:00 |  | 61.9856 | -75.4449 | Whole | Rock crushing (details not reported) | 75.44 | 0.08 | 14.45 | 1.09 | 0.01 | 0.04 | 1.67 | 3.7 | 3.83 | 0.04 | 0.37 | 12 | 5 | 53 | 0.9 | missing | 3 | missing | 16 | 602 | 81 | 1.2 | 1106 | 389 | 2.5 | 3.2 | 6.2 | 187 | 4.2 | 12 | 1.8 | 10 | 23 | 6.1 | 1 | 0.56 | 0.08 | 0.42 | 0.62 | 0.1
D-41c | 22:0007:000034 | 22:0007 | 22:0006 | 22:0006:000032 | 22:0006:000032:0002:0001:00 |  | 61.9856 | -75.4449 | Whole | Rock crushing (details not reported) | 52.45 | 1.03 | 16.65 | 10.13 | 0.16 | 4.52 | 8.55 | 4.25 | 0.87 | 0.28 | 0.28 | 116 | 45 | 35 | 27.2 | missing | 15 | missing | 98 | 397 | 7 | 0.2 | 374 | 660 | 2.1 | 8.2 | 2.4 | 90 | 22.5 | 1.7 | 2.4 | 9 | 21 | 15 | 3.4 | 1.07 | 0.6 | 0.84 | 2.3 | 0.32
S-18a | 22:0007:000035 | 22:0007 | 22:0006 | 22:0006:000033 | 22:0006:000033:0001:0001:00 |  | 61.8908 | -75.4314 | Whole | Rock crushing (details not reported) | 54.3 | 0.84 | 19.01 | 8.15 | 0.16 | 3 | 6.49 | 4.64 | 1.73 | 0.28 | 0.85 | 22 | 11 | 35 | 15 | missing | 39 | missing | 110 | 334 | 40 | 1 | 1012 | 928 | 1.6 | 10 | 5.7 | 203 | 18.2 | 1.5 | 0.9 | 20 | 46 | 23.7 | 4 | 1.3 | 0.55 | 0.93 | 1.86 | 0.3
S19 | 22:0007:000036 | 22:0007 | 22:0006 | 22:0006:000034 | 22:0006:000034:0001:0001:00 |  | 61.9071 | -75.4118 | Whole | Rock crushing (details not reported) | 57.41 | 0.68 | 17.76 | 6.22 | 0.11 | 2.93 | 5.17 | 5.62 | 3.48 | 0.42 | 0.47 | 61 | 34 | missing | missing | missing | 61 | missing | 111 | missing | 69 | missing | 2867 | 2313 | missing | 14.2 | 4 | 264 | 22 | 6.9 | 1.36 | 81 | 148 | 60.8 | 12.5 | 3.33 | 1.88 | 0.62 | 1.21 | 0.16
S12 | 22:0007:000037 | 22:0007 | 22:0006 | 22:0006:000035 | 22:0006:000035:0001:0001:00 |  | 61.9502 | -75.4028 | Whole | Rock crushing (details not reported) | 59.5 | 0.72 | 17.03 | 5.53 | 0.08 | 2.86 | 4.68 | 4.8 | 3.88 | 0.44 | 0.54 | 71 | 42 | missing | missing | missing | 26 | missing | 95 | missing | 51 | missing | 2598 | 1701 | missing | 12.1 | 5.1 | 238 | 16.3 | 7.6 | 1.28 | 71 | 138 | 57 | 10.5 | 2.51 | 0.68 | 0.66 | 1.29 | 0.14
D-43 | 22:0007:000038 | 22:0007 | 22:0006 | 22:0006:000036 | 22:0006:000036:0001:0001:00 |  | 61.9899 | -75.3862 | Whole | Rock crushing (details not reported) | 57.73 | 0.7 | 14.65 | 5.73 | 0.09 | 4.5 | 6.41 | 4.31 | 4.03 | 0.85 | 0.36 | 113 | 70 | 27 | 11.1 | missing | 89 | missing | 92 | 355 | 89 | 1.3 | 2662 | 2145 | 1.7 | 11.6 | 3.8 | 186 | 21.3 | 5.6 | 1.4 | 105 | 210 | 107.1 | 17.1 | 3.74 | 1.09 | 1.05 | 1.7 | 0.2
L38a | 22:0007:000039 | 22:0007 | 22:0006 | 22:0006:000036 | 22:0006:000036:0002:0001:00 |  | 61.9899 | -75.3862 | Whole | Rock crushing (details not reported) | 57.02 | 0.76 | 14.68 | 6.57 | 0.09 | 4.42 | 6.24 | 4.51 | 4.05 | 0.82 | 0.4 | 138 | 71 | missing | 10.9 | missing | 116 | missing | 102 | missing | 102 | 2 | 2564 | 2101 | 0.9 | 11 | 5.3 | 226 | 19.9 | 6.8 | 2 | 109 | 211 | 101.5 | 17.1 | 3.79 | 1.08 | 0.74 | 1.37 | 0.19
L20b | 22:0007:000040 | 22:0007 | 22:0006 | 22:0006:000037 | 22:0006:000037:0001:0001:00 |  | 61.9001 | -75.3669 | Whole | Rock crushing (details not reported) | 54.22 | 0.77 | 18.72 | 6.95 | 0.1 | 4.21 | 7.13 | 5.82 | 1.35 | 0.29 | 0.65 | 173 | 56 | missing | missing | missing | 26 | missing | 82 | missing | 35 | missing | 525 | 1524 | missing | 14.3 | 6.5 | 292 | 25.9 | 5.4 | 1.6 | 29 | 55 | 29.1 | 6.3 | 1.4 | 0.67 | 1.17 | 2.66 | 0.33
L39 | 22:0007:000041 | 22:0007 | 22:0006 | 22:0006:000038 | 22:0006:000038:0001:0001:00 |  | 62.0127 | -75.3215 | Whole | Rock crushing (details not reported) | 57.85 | 0.76 | 14.97 | 6.03 | 0.1 | 4.34 | 6.15 | 4.83 | 4.04 | 0.84 | 0.59 | 119 | 67 | missing | missing | missing | 69 | missing | 98 | missing | 86 | missing | 2240 | 2056 | missing | 11.5 | 3.7 | 185 | 21.5 | 4.9 | 1.12 | 103 | 147 | 88.9 | 17.5 | 4.16 | 1.09 | 0.57 | 1.45 | 0.17
E4 | 22:0007:000042 | 22:0007 | 22:0006 | 22:0006:000039 | 22:0006:000039:0001:0001:00 |  | 61.9702 | -75.2897 | Whole | Rock crushing (details not reported) | 59.2 | 0.71 | 16.33 | 4.97 | 0.08 | 3.07 | 4.78 | 5.08 | 4.08 | 0.6 | 0.32 | 59 | 43 | missing | 7.8 | missing | 19 | missing | 86 | missing | 91 | 2 | 2519 | 2209 | 1.8 | 16.6 | 9.7 | 410 | 16.3 | 8.4 | 2.8 | 95 | 184 | 82.9 | 14.1 | 3.48 | 0.92 | 1.2 | 1.38 | 0.23
S-33 | 22:0007:000043 | 22:0007 | 22:0006 | 22:0006:000040 | 22:0006:000040:0001:0001:00 |  | 61.8968 | -75.2089 | Whole | Rock crushing (details not reported) | 75.07 | 0.14 | 12.7 | 1.29 | 0.02 | 0.14 | 0.54 | 2.55 | 5.75 | 0.04 | 0.2 | 7 | 5 | 47 | 0.5 | missing | 7 | missing | 14 | 893 | 172 | 1.2 | 747 | 110 | 3.2 | 8.9 | 5.1 | 139 | 7.5 | 9.3 | 1.4 | 17 | 29 | 1.7 | 1.5 | 0.38 | 0.2 | 0.55 | 0.75 | 0.13
D-275 | 22:0007:000044 | 22:0007 | 22:0006 | 22:0006:000041 | 22:0006:000041:0001:0001:00 |  | 61.5736 | -75.1964 | Whole | Rock crushing (details not reported) | 68.41 | 0.36 | 14.54 | 4.56 | 0.1 | 0.69 | 2.91 | 3.74 | 2.3 | 0.1 | 2.02 | missing | 4 | missing | missing | missing | 2 | missing | 60 | missing | 47 | missing | missing | 291 | missing | 11.3 | missing | 168 | 29.3 | missing | missing | missing | missing | missing | missing | missing | missing | missing | missing | missing
S34 | 22:0007:000045 | 22:0007 | 22:0006 | 22:0006:000042 | 22:0006:000042:0001:0001:00 |  | 61.871 | -75.1858 | Whole | Rock crushing (details not reported) | 54.56 | 0.94 | 17.38 | 8.76 | 0.14 | 4.69 | 7.56 | 3.3 | 1.3 | 0.32 | 0.75 | 82 | 33 | missing | 20.5 | missing | 123 | missing | 99 | missing | 27 | 0.6 | 667 | 799 | 1.2 | 7.4 | 3.7 | 120 | 19.5 | 1 | 0.3 | 19 | 42 | 22.8 | 4.7 | 1.28 | 0.66 | 0.84 | 2.06 | 0.41
D4-3 | 22:0007:000046 | 22:0007 | 22:0006 | 22:0006:000043 | 22:0006:000043:0001:0001:00 |  | 61.6839 | -75.1469 | Whole | Rock crushing (details not reported) | 65.4 | 0.38 | 17.9 | 3.21 | 0.04 | 1.12 | 4.15 | 5.42 | 0.99 | 0.13 | 1.56 | missing | 9 | missing | 4 | missing | 8 | missing | 47 | missing | 19 | 0.3 | 343 | 940 | 3.6 | missing | 2.7 | 140 | 6 | 1.1 | 0.9 | 7 | 19 | 9 | 2.1 | 0.7 | 0.2 | missing | 0.5 | 0.12
D4-2 | 22:0007:000047 | 22:0007 | 22:0006 | 22:0006:000044 | 22:0006:000044:0001:0001:00 |  | 61.68 | -75.1335 | Whole | Rock crushing (details not reported) | 52.3 | 0.94 | 19.9 | 7.72 | 0.08 | 3.42 | 8.22 | 4.95 | 0.87 | 0.33 | 1.88 | missing | 39 | missing | 21 | missing | 63 | missing | 77 | missing | 11 | 0.3 | 264 | 1300 | 1.6 | missing | 2 | 93 | 8 | 0.6 | 0.5 | 17 | 29 | 20 | 4.4 | 1.4 | 0.5 | missing | 1 | 0.14
S-29 | 22:0007:000048 | 22:0007 | 22:0006 | 22:0006:000045 | 22:0006:000045:0001:0001:00 |  | 62.0186 | -75.1298 | Whole | Rock crushing (details not reported) | 65.75 | 0.64 | 16.1 | 5.17 | 0.06 | 1.74 | 3.39 | 4.55 | 2.2 | 0.36 | missing | 33 | 14 | missing | missing | 75 | 5 | missing | 103 | missing | 110 | missing | 390 | 469 | missing | 8 | missing | 158 | 11.7 | 12.1 | missing | 87 | 159 | 53.4 | 10 | 1.11 | 0.5 | 0.36 | 0.95 | missing
D-72 | 22:0007:000049 | 22:0007 | 22:0006 | 22:0006:000046 | 22:0006:000046:0001:0001:00 |  | 62.2799 | -75.1288 | Whole | Rock crushing (details not reported) | 67.67 | 0.47 | 16.24 | 3.71 | 0.06 | 1.71 | 3.23 | 4.14 | 2.11 | 0.15 | 0.64 | 34 | 10 | 29 | 8 | missing | 5 | missing | 63 | 355 | 61 | 1.7 | 824 | 641 | 1.5 | 4.5 | 4.5 | 152 | 10 | 6.3 | 0.8 | 31 | 63 | 26.9 | 3.9 | 1.02 | 0.34 | 0.52 | 0.97 | 0.18
D-24 | 22:0007:000050 | 22:0007 | 22:0006 | 22:0006:000047 | 22:0006:000047:0001:0001:00 |  | 61.9734 | -75.0941 | Whole | Rock crushing (details not reported) | 60.38 | 0.69 | 15.26 | 5.56 | 0.09 | 3.47 | 4.98 | 4.3 | 3.93 | 0.49 | 0.33 | 90 | 43 | 33 | 11 | missing | 53 | missing | 85 | 257 | 93 | 1.7 | 1549 | 1217 | 1.5 | 15.3 | 5.4 | 227 | 19.5 | 14 | 2.4 | 65 | 133 | 61.4 | 10.9 | 2.34 | 0.91 | 0.87 | 1.81 | 0.23
D-274 | 22:0007:000051 | 22:0007 | 22:0006 | 22:0006:000048 | 22:0006:000048:0001:0001:00 |  | 61.6437 | -75.0632 | Whole | Rock crushing (details not reported) | 55.8 | 1.05 | 17.54 | 10.76 | 0.29 | 1.78 | 6.81 | 3.47 | 0.86 | 0.26 | 1.61 | missing | 5 | 10 | 20.9 | missing | 5 | missing | 117 | 7 | 19 | 0.4 | 268 | 407 | 0.4 | 8.9 | 2.7 | 110 | 32.1 | 2 | 0.9 | 13 | 28 | 19.5 | 5 | 1.75 | 0.82 | missing | 3.24 | 0.44
L43 | 22:0007:000052 | 22:0007 | 22:0006 | 22:0006:000049 | 22:0006:000049:0001:0001:00 |  | 61.9768 | -75.049 | Whole | Rock crushing (details not reported) | 57.92 | 0.78 | 17.49 | 6.12 | 0.07 | 3.09 | 5.37 | 5.17 | 3.09 | 0.47 | 0.32 | 72 | 38 | missing | 9.8 | missing | 9 | missing | 90 | missing | 41 | 0.8 | 2119 | 1707 | 1.1 | 10.5 | 5.4 | 209 | 16.5 | 4.5 | 1 | 64 | 127 | 63.3 | 10 | 2.31 | 0.76 | 0.98 | 1.46 | 0.19
D5 | 22:0007:000053 | 22:0007 | 22:0006 | 22:0006:000050 | 22:0006:000050:0001:0001:00 |  | 61.6201 | -75.0465 | Whole | Rock crushing (details not reported) | 59.3 | 0.56 | 17.6 | 9.37 | 0.27 | 0.45 | 5.2 | 4.57 | 1.47 | 0.1 | 1.74 | missing | missing | missing | 25 | missing | 11 | missing | 127 | missing | 42 | 0.8 | 322 | 460 | missing | 9 | 5.1 | 210 | 33 | 3.2 | missing | 16 | 35 | 18 | 4.7 | 2.4 | 0.7 | missing | 3.1 | 0.52
S39a | 22:0007:000054 | 22:0007 | 22:0006 | 22:0006:000051 | 22:0006:000051:0001:0001:00 |  | 61.8565 | -75.039 | Whole | Rock crushing (details not reported) | 52.44 | 0.76 | 16.32 | 9.07 | 0.15 | 6.49 | 9.22 | 2.97 | 0.76 | 0.29 | 0.71 | 175 | 53 | missing | 24.7 | missing | 72 | missing | 89 | missing | 7 | 0.6 | 494 | 8 | 0.9 | 3.8 | 1.7 | 53 | 15.7 | 0.7 | 0.3 | 14 | 31 | 18 | 3.9 | 1.16 | 0.48 | 0.65 | 1.63 | 0.28
D-22 | 22:0007:000055 | 22:0007 | 22:0006 | 22:0006:000052 | 22:0006:000052:0001:0001:00 |  | 62.0004 | -75.0293 | Whole | Rock crushing (details not reported) | 70.51 | 0.32 | 15.17 | 2.75 | 0.05 | 2.12 | 1.84 | 4.84 | 2.27 | 0.09 | missing | 7 | 10 | missing | missing | 37 | 2 | missing | 66 | missing | 103 | missing | 320 | 264 | missing | 8.9 | missing | 98 | 4.9 | 1.1 | missing | 10 | 18 | 5.6 | 1.1 | 0.42 | 0.2 | 0.16 | 0.4 | missing
E41 | 22:0007:000056 | 22:0007 | 22:0006 | 22:0006:000053 | 22:0006:000053:0001:0001:00 |  | 62.2634 | -75.0018 | Whole | Rock crushing (details not reported) | 72.14 | 0.06 | 16.9 | 0.73 | 0.01 | 0.04 | 1.56 | 4.02 | 5.44 | 0.02 | 0.42 | 4 | 6 | missing | missing | missing | 3 | missing | 13 | missing | 118 | missing | 968 | 299 | missing | 2.1 | 1.9 | 63 | 7 | 17.8 | 1.04 | 56 | 94 | 49 | 8.9 | 1.16 | 0.47 | 0.65 | 0.75 | 0.09
D-26 | 22:0007:000057 | 22:0007 | 22:0006 | 22:0006:000054 | 22:0006:000054:0001:0001:00 |  | 61.8702 | -75.0002 | Whole | Rock crushing (details not reported) | 52.15 | 0.75 | 15.59 | 8.73 | 0.18 | 6.68 | 8.96 | 3.54 | 0.71 | 0.32 | 1.13 | 358 | 84 | 34 | 23 | missing | 14 | missing | 102 | 141 | 6 | 0.2 | 1045 | 1305 | 0.7 | 5.6 | 1.5 | 68 | 17.5 | 0.8 | 0.3 | 33 | 66 | 33 | 6.5 | 1.92 | 0.68 | 0.84 | 1.75 | 0.27
D2-2 | 22:0007:000058 | 22:0007 | 22:0006 | 22:0006:000055 | 22:0006:000055:0001:0001:00 |  | 61.7088 | -74.9885 | Whole | Rock crushing (details not reported) | 48.5 | 1.67 | 16.3 | 13.1 | 0.25 | 4.2 | 8.05 | 4.23 | 0.53 | 0.23 | 1.07 | missing | 57 | 28 | 30 | missing | 80 | missing | 57 | missing | 10 | 0.3 | 116 | 470 | 1 | 10 | 2.9 | 110 | 30 | 0.6 | 0.5 | 12 | 29 | 19 | 5.1 | 1.6 | 1 | missing | 3.4 | 0.48
D-28 | 22:0007:000059 | 22:0007 | 22:0006 | 22:0006:000056 | 22:0006:000056:0001:0001:00 |  | 61.8833 | -74.961 | Whole | Rock crushing (details not reported) | 52.63 | 0.58 | 16.65 | 8.27 | 0.15 | 6.57 | 9.18 | 3.75 | 0.65 | 0.15 | 0.97 | 211 | 59 | 39 | 24 | missing | 8 | missing | 79 | 174 | 9 | 0.5 | 445 | 907 | 0.8 | 3 | 1.3 | 47 | 13 | 0.4 | 0.2 | 10 | 23 | 14.7 | 2.9 | 1.07 | 0.37 | 0.37 | 1.34 | 0.19
D2-3 | 22:0007:000060 | 22:0007 | 22:0006 | 22:0006:000057 | 22:0006:000057:0001:0001:00 |  | 61.729 | -74.8697 | Whole | Rock crushing (details not reported) | 53.4 | 1.3 | 16.4 | 12.9 | 0.31 | 2.43 | 7.6 | 3.43 | 0.47 | 0.34 | 1.01 | missing | 4 | missing | 30 | missing | 20 | missing | 146 | missing | 11 | 0.2 | 187 | 400 | 3.5 | 10 | 1.4 | 53 | 28 | 1.2 | 1.1 | 10 | 24 | 18 | 5 | 1.9 | 0.8 | 3.1 | 0.45 | missing
D-44 | 22:0007:000061 | 22:0007 | 22:0006 | 22:0006:000058 | 22:0006:000058:0001:0001:00 |  | 61.9646 | -74.809 | Whole | Rock crushing (details not reported) | 72.78 | 0.3 | 14.63 | 2.01 | 0.03 | 1.22 | 1.22 | 3.28 | 4.31 | 0.08 | missing | 14 | 10 | missing | missing | 34 | 1 | missing | 36 | missing | 103 | missing | 1200 | 208 | missing | 5.3 | missing | 98 | 4.8 | missing | missing | 16 | 32 | 8.9 | 1.8 | 0.49 | 0.13 | 0.23 | 0.29 | missing
L-122 | 22:0007:000062 | 22:0007 | 22:0006 | 22:0006:000059 | 22:0006:000059:0001:0001:00 |  | 62.21 | -74.7429 | Whole | Rock crushing (details not reported) | 52.29 | 0.5 | 9.01 | 12.21 | 0.18 | 15.01 | 8.33 | 1.54 | 0.79 | 0.11 | missing | 283 | 194 | missing | missing | 126 | 13 | missing | 141 | missing | 26 | missing | 220 | 361 | missing | 4 | 1.2 | 32 | 16.4 | 1.5 | missing | 17 | 40 | 26.8 | 5.6 | 1.11 | 0.56 | 0.49 | 1.3 | missing
D-46 | 22:0007:000063 | 22:0007 | 22:0006 | 22:0006:000060 | 22:0006:000060:0001:0001:00 |  | 62.0258 | -74.7386 | Whole | Rock crushing (details not reported) | 75.08 | 0.08 | 14.42 | 0.61 | 0.02 | 0.04 | 1.09 | 4.44 | 4.13 | 0.01 | missing | 4 | 6 | missing | missing | 15 | 1 | missing | 30 | missing | 134 | missing | 560 | 199 | missing | 4.4 | missing | 73 | 2.3 | missing | missing | missing | missing | missing | missing | missing | missing | missing | missing | missing
L-120 | 22:0007:000064 | 22:0007 | 22:0006 | 22:0006:000061 | 22:0006:000061:0001:0001:00 |  | 62.2053 | -74.7251 | Whole | Rock crushing (details not reported) | 45.97 | 0.86 | 20.1 | 12.43 | 0.14 | 5.91 | 11.18 | 2.66 | 0.64 | 0.1 | missing | 31 | 40 | missing | missing | 296 | 169 | missing | 93 | missing | 10 | missing | 170 | 995 | missing | 2.7 | 0.9 | 48 | 9.7 | 0.7 | missing | 12 | 24 | 14.8 | 2.8 | 0.82 | 0.22 | 0.28 | 0.9 | missing
D-278 | 22:0007:000065 | 22:0007 | 22:0006 | 22:0006:000062 | 22:0006:000062:0001:0001:00 |  | 61.8353 | -74.7241 | Whole | Rock crushing (details not reported) | 71.27 | 0.1 | 16.4 | 0.93 | 0.01 | 0.1 | 1.32 | 6.68 | 2.74 | 0.04 | 0.16 | missing | 6 | missing | missing | missing | 2 | missing | 17 | missing | 33 | missing | missing | 1330 | missing | 8.8 | missing | 56 | 2.2 | missing | missing | missing | missing | missing | missing | missing | missing | missing | missing | missing
D-47 | 22:0007:000066 | 22:0007 | 22:0006 | 22:0006:000063 | 22:0006:000063:0001:0001:00 |  | 62.0525 | -74.7182 | Whole | Rock crushing (details not reported) | 70.43 | 0.35 | 16.04 | 2.39 | 0.03 | 1 | 3.17 | 5.1 | 1.3 | 0.14 | missing | 21 | 9 | missing | missing | 46 | 2 | missing | 50 | missing | 46 | missing | 400 | 518 | missing | 3.3 | missing | 219 | 5 | 4.1 | missing | 26 | 46 | 16.8 | 2.9 | 1.07 | 0.2 | 0.18 | 0.3 | missing
D-42 | 22:0007:000067 | 22:0007 | 22:0006 | 22:0006:000064 | 22:0006:000064:0001:0001:00 |  | 61.8383 | -74.7163 | Whole | Rock crushing (details not reported) | 72.14 | 0.09 | 15.33 | 0.73 | 0.02 | 0.15 | 1.21 | 6.02 | 3.05 | 0.04 | 0.19 | 16 | 6 | 19 | 0.6 | missing | 2 | missing | 20 | 384 | 44 | 0.2 | 2073 | 1006 | 1.8 | 7.8 | 0.7 | 31 | 2.6 | 0.4 | 0.3 | 2 | 6 | 3.8 | 0.6 | 0.17 | 0.1 | missing | 0.35 | 0.09
L-67b | 22:0007:000068 | 22:0007 | 22:0006 | 22:0006:000065 | 22:0006:000065:0001:0001:00 |  | 62.0697 | -74.6741 | Whole | Rock crushing (details not reported) | 74.01 | 0.14 | 14.37 | 1.1 | 0.01 | 0.24 | 1.2 | 3.45 | 4.61 | 0.05 | 0.4 | 5 | 7 | 59 | 1.2 | missing | 6 | missing | 39 | 1675 | 98 | 0.8 | 1615 | 310 | 6.6 | 8.3 | 4.1 | 133 | 2.7 | 9.6 | 2.1 | 11 | 41 | 10.2 | 1.7 | 0.57 | 0.17 | 0.19 | 0.4 | 0.13
L-68 | 22:0007:000069 | 22:0007 | 22:0006 | 22:0006:000066 | 22:0006:000066:0001:0001:00 |  | 62.0868 | -74.6602 | Whole | Rock crushing (details not reported) | 74.6 | 0.09 | 14.06 | 0.8 | 0.01 | 0.11 | 1.12 | 3.37 | 4.87 | 0.05 | 0.2 | 3 | 5 | missing | missing | missing | missing | missing | missing | missing | 100 | missing | 974 | 250 | missing | 7.3 | missing | 103 | 2.9 | 9.7 | 1.6 | 21 | 35 | 12.9 | 1.7 | 0.55 | missing | missing | 0.5 | 0.06
L-96 | 22:0007:000070 | 22:0007 | 22:0006 | 22:0006:000067 | 22:0006:000067:0001:0001:00 |  | 62.0674 | -74.6407 | Whole | Rock crushing (details not reported) | 75.03 | 0.08 | 14.16 | 0.78 | 0.01 | 0.18 | 0.84 | 3.36 | 4.94 | 0.04 | 0.4 | 5 | 7 | missing | missing | missing | missing | missing | missing | missing | 107 | missing | 1010 | 195 | missing | 7.4 | missing | 84 | 3.5 | 17.2 | 2.5 | 12 | 30 | 8.6 | 1.6 | 0.53 | 0.15 | missing | 0.5 | 0.06
D-19 | 22:0007:000071 | 22:0007 | 22:0006 | 22:0006:000068 | 22:0006:000068:0001:0001:00 |  | 62.0676 | -74.6292 | Whole | Rock crushing (details not reported) | 74.26 | 0.1 | 14.77 | 0.85 | 0.01 | 0.19 | 1.22 | 3.83 | 4.52 | 0.04 | 0.2 | 7 | 5 | 35 | 1.1 | missing | 4 | missing | 29 | 751 | 97 | 0.7 | 1145 | 259 | 3.1 | 6.5 | 3.4 | 106 | 3.2 | 12.3 | 1.5 | 24 | 41 | 13.9 | 1.8 | 0.55 | 0.11 | 0.15 | 0.5 | 0.08
S-107 | 22:0007:000072 | 22:0007 | 22:0006 | 22:0006:000069 | 22:0006:000069:0001:0001:00 |  | 62.1934 | -74.6149 | Whole | Rock crushing (details not reported) | 45.04 | 1.31 | 16.95 | 16.02 | 0.21 | 5.94 | 12.23 | 2.01 | 0.22 | 0.04 | missing | missing | missing | missing | missing | 697 | missing | missing | missing | missing | 5 | missing | 110 | 141 | missing | 3 | missing | 29 | 13.3 | missing | missing | missing | missing | missing | missing | missing | missing | missing | missing | missing
S-106 | 22:0007:000073 | 22:0007 | 22:0006 | 22:0006:000070 | 22:0006:000070:0001:0001:00 |  | 62.7023 | -74.6017 | Whole | Rock crushing (details not reported) | 45.38 | 1.54 | 15.32 | 14.86 | 0.24 | 7.83 | 10.33 | 2.72 | 1.56 | 0.23 | 0.52 | missing | 85 | 43 | 40 | missing | 17 | missing | 150 | 13 | 19 | 0.35 | 543 | 305 | 0.36 | 9.7 | 2.4 | 99 | 31.9 | 1.3 | 0.53 | 25 | 50 | 29.2 | 6.6 | 1.93 | 0.87 | 1.6 | 2.99 | 0.43
S-44 | 22:0007:000074 | 22:0007 | 22:0006 | 22:0006:000071 | 22:0006:000071:0001:0001:00 |  | 62.046 | -74.4808 | Whole | Rock crushing (details not reported) | 75.99 | 0.07 | 14.21 | 0.59 | 0.01 | 0.09 | 1.09 | 3.98 | 3.67 | 0.03 | 0.28 | 4 | 6 | missing | missing | missing | missing | missing | missing | missing | 111 | missing | 725 | 272 | missing | 6.7 | missing | 53 | 3.3 | 6.5 | 1.4 | 11 | 18 | 7.7 | 0.9 | 0.38 | 0.15 | missing | 0.4 | 0.05
S-42 | 22:0007:000075 | 22:0007 | 22:0006 | 22:0006:000072 | 22:0006:000072:0001:0001:00 |  | 62.0361 | -74.4633 | Whole | Rock crushing (details not reported) | 70.86 | 0.19 | 17 | 1.09 | 0.01 | 0.52 | 3.07 | 5.41 | 1.66 | 0.09 | missing | 8 | 8 | missing | missing | 33 | 8 | missing | 31 | missing | 29 | missing | 710 | 705 | missing | 2.4 | missing | 89 | 2.5 | 0.4 | missing | 10 | 17 | 5 | 1.1 | 0.48 | 0.19 | 0.15 | 0.3 | missing
L-118 | 22:0007:000076 | 22:0007 | 22:0006 | 22:0006:000073 | 22:0006:000073:0001:0001:00 |  | 62.6553 | -74.3844 | Whole | Rock crushing (details not reported) | 66.1 | 0.5 | 16.95 | 3.77 | 0.03 | 1.21 | 3.27 | 4.61 | 3.28 | 0.16 | 0.64 | missing | 21 | missing | missing | missing | 6 | missing | 54 | missing | 60 | missing | missing | 568 | missing | 5.8 | missing | 98 | 7 | missing | missing | missing | missing | missing | missing | missing | missing | missing | missing | missing
D-163 | 22:0007:000077 | 22:0007 | 22:0006 | 22:0006:000074 | 22:0006:000074:0001:0001:00 |  | 62.3012 | -74.1603 | Whole | Rock crushing (details not reported) | 62.66 | 0.84 | 18.04 | 5.54 | 0.05 | 1.76 | 5.07 | 4.99 | 1.23 | 0.29 | 0.47 | 10 | 10 | 11 | missing | missing | 24 | missing | 97 | missing | 14 | missing | 1223 | 899 | missing | 7.7 | 6.3 | 288 | 9.2 | 4.5 | 0.13 | 84 | 159 | 56.2 | 7.5 | 1.86 | 0.45 | 0.42 | 0.82 | 0.14
D165 | 22:0007:000078 | 22:0007 | 22:0006 | 22:0006:000075 | 22:0006:000075:0001:0001:00 |  | 62.3106 | -74.1544 | Whole | Rock crushing (details not reported) | 53.14 | 0.88 | 19.54 | 8.72 | 0.13 | 4.43 | 8.49 | 4.27 | 0.84 | 0.22 | 0.62 | 31 | 29 | missing | missing | missing | 42 | missing | 96 | missing | 12 | missing | 556 | 833 | missing | 4.4 | 1.7 | 75 | 18.9 | 0.3 | 0.02 | 22 | 51 | 33.5 | 6.9 | 1.79 | 0.55 | 0.31 | 1.78 | 0.21
S-134 | 22:0007:000079 | 22:0007 | 22:0006 | 22:0006:000076 | 22:0006:000076:0001:0001:00 |  | 62.152 | -74.129 | Whole | Rock crushing (details not reported) | 49.18 | 0.46 | 15.35 | 12.22 | 0.22 | 8.84 | 11.53 | 1.75 | 0.42 | 0.03 | missing | 47 | 65 | missing | missing | 168 | 24 | missing | 78 | missing | 5 | missing | 10 | 82 | missing | 1.7 | missing | 20 | 13.7 | missing | missing | missing | missing | missing | missing | missing | missing | missing | missing | missing
D168 | 22:0007:000080 | 22:0007 | 22:0006 | 22:0006:000077 | 22:0006:000077:0001:0001:00 |  | 62.3359 | -74.1122 | Whole | Rock crushing (details not reported) | 75.17 | 0.34 | 12.71 | 1.7 | 0.04 | 0.24 | 1.3 | 3.13 | 4.75 | 0.05 | 0.33 | missing | 4 | missing | missing | missing | 4 | missing | 60 | missing | 65 | missing | 3200 | 271 | missing | 24.3 | 7.7 | 313 | 57.2 | 16 | 0.62 | 412 | 774 | 244.1 | 35.2 | 5.3 | 1.99 | 3.03 | 5.11 | 0.58
L174 | 22:0007:000081 | 22:0007 | 22:0006 | 22:0006:000078 | 22:0006:000078:0001:0001:00 |  | 62.3763 | -73.9435 | Whole | Rock crushing (details not reported) | 53.89 | 0.69 | 16.91 | 9.92 | 0.21 | 4.38 | 8.34 | 2.88 | 2.39 | 0.16 | 1.49 | 92 | 23 | missing | missing | missing | 194 | missing | 93 | missing | 62 | missing | 910 | 324 | missing | 4 | 2.2 | 75 | 23 | 0.8 | 0.49 | 7 | 13 | 9.9 | 2.6 | 0.75 | 0.48 | 0.63 | 2.84 | 0.47
M34 | 22:0007:000082 | 22:0007 | 22:0006 | 22:0006:000079 | 22:0006:000079:0001:0001:00 |  | 62.3819 | -73.8875 | Whole | Rock crushing (details not reported) | 58.21 | 0.83 | 18.43 | 8.9 | 0.15 | 1.89 | 7.58 | 3.28 | 1.51 | 0.24 | 0.5 | 11 | 2 | missing | missing | missing | 153 | missing | 168 | missing | 73 | missing | 387 | 2 | missing | 5.2 | 3 | 87 | 28.5 | 1.3 | 0.52 | 9 | 18 | 10 | 3.5 | 1.09 | 0.63 | 0.79 | 3.05 | 0.44
D-188 | 22:0007:000083 | 22:0007 | 22:0006 | 22:0006:000080 | 22:0006:000080:0001:0001:00 |  | 62.2209 | -73.8373 | Whole | Rock crushing (details not reported) | 69.16 | 0.31 | 16.81 | 2.3 | 0.02 | 0.78 | 3.51 | 5.27 | 1.51 | 0.25 | missing | missing | 11 | missing | missing | 14 | 5 | missing | 54 | missing | 31 | missing | 620 | 678 | missing | 6.1 | missing | 151 | 13.2 | missing | missing | missing | missing | missing | missing | missing | missing | missing | missing | missing
L-154 | 22:0007:000084 | 22:0007 | 22:0006 | 22:0006:000081 | 22:0006:000081:0001:0001:00 |  | 61.9346 | -73.8479 | Whole | Rock crushing (details not reported) | 71.89 | 0.36 | 15.6 | 2.56 | 0.03 | 0.64 | 1.35 | 5.24 | 2.17 | 0.11 | missing | 4 | 4 | missing | missing | 44 | 4 | missing | 55 | missing | 80 | missing | 320 | 284 | missing | 8.3 | missing | 159 | 8.2 | missing | missing | missing | missing | missing | missing | missing | missing | missing | missing | missing
T-139 | 22:0007:000085 | 22:0007 | 22:0006 | 22:0006:000082 | 22:0006:000082:0001:0001:00 |  | 62.1056 | -73.7665 | Whole | Rock crushing (details not reported) | 48.33 | 0.6 | 14.29 | 10.6 | 0.2 | 9.04 | 13.8 | 2.43 | 0.67 | 0.04 | missing | missing | 123 | missing | missing | 265 | 31 | missing | 84 | missing | 6 | missing | 70 | 130 | missing | 1.7 | missing | 30 | 14.1 | missing | missing | missing | missing | missing | missing | missing | missing | missing | missing | missing
L-181 | 22:0007:000086 | 22:0007 | 22:0006 | 22:0006:000083 | 22:0006:000083:0001:0001:00 |  | 62.4409 | -73.711 | Whole | Rock crushing (details not reported) | 72.31 | 0.04 | 16.63 | 0.29 | 0.01 | 0.09 | 2.07 | 4.94 | 3.44 | 0.01 | 0.32 | 5 | 6 | 1 | missing | missing | 5 | missing | 9 | missing | 34 | missing | 2200 | 650 | missing | 1.3 | 0.2 | 17 | 1 | 0.2 | 0.14 | 17 | 20 | 4.2 | 0.4 | 0.83 | 0.02 | 0.09 | 0.2 | 0.03
S-154a | 22:0007:000087 | 22:0007 | 22:0006 | 22:0006:000084 | 22:0006:000084:0001:0001:00 |  | 62.473 | -73.685 | Whole | Rock crushing (details not reported) | 77.05 | 0.18 | 12.89 | 1.09 | 0.02 | 0.43 | 1.86 | 3.47 | 3.16 | 0.04 | 0.46 | 7 | 5 | 2 | missing | missing | 6 | missing | 18 | 2 | 72 | missing | 1371 | 312 | missing | 3.7 | 2.7 | 105 | 4.3 | missing | missing | 25 | 31 | 9.7 | 1.4 | 0.97 | 0.1 | missing | 0.35 | 0.05
S153 | 22:0007:000088 | 22:0007 | 22:0006 | 22:0006:000085 | 22:0006:000085:0001:0001:00 |  | 62.3923 | -73.6329 | Whole | Rock crushing (details not reported) | 70.64 | 0.46 | 14.72 | 3.08 | 0.05 | 0.67 | 1.93 | 3.46 | 4.95 | 0.14 | 0.29 | 12 | 6 | missing | missing | missing | 12 | missing | 65 | missing | 115 | missing | 1753 | 305 | missing | 18.4 | 9.5 | 340 | 31.4 | 13.4 | 0.57 | 136 | 207 | 80.8 | 12.4 | 1.88 | 0.97 | 0.99 | 3.25 | 0.44
T-159 | 22:0007:000089 | 22:0007 | 22:0006 | 22:0006:000086 | 22:0006:000086:0001:0001:00 |  | 62.2732 | -73.6225 | Whole | Rock crushing (details not reported) | 53.66 | 0.8 | 15.98 | 9.85 | 0.15 | 4.58 | 5.73 | 3.89 | 4.74 | 0.32 | missing | missing | 33 | missing | missing | 215 | 78 | missing | 114 | missing | 70 | missing | 2230 | 581 | missing | 4.8 | missing | 97 | 23.9 | missing | missing | missing | missing | missing | missing | missing | missing | missing | missing | missing
D-183 | 22:0007:000090 | 22:0007 | 22:0006 | 22:0006:000087 | 22:0006:000087:0001:0001:00 |  | 62.0711 | -73.5423 | Whole | Rock crushing (details not reported) | 57.72 | 0.67 | 14.54 | 10.2 | 0.13 | 4.86 | 6.97 | 3.78 | 1.01 | 0.07 | missing | 165 | 54 | missing | missing | 165 | 53 | missing | 163 | missing | 13 | missing | 470 | 476 | missing | 8.3 | 2.1 | 103 | 26.1 | 0.4 | missing | 24 | 65 | 48.8 | 9.9 | 1.4 | 0.88 | 0.9 | 2.1 | missing
T-157 | 22:0007:000091 | 22:0007 | 22:0006 | 22:0006:000088 | 22:0006:000088:0001:0001:00 |  | 62.2387 | -73.5251 | Whole | Rock crushing (details not reported) | 46.69 | 0.63 | 12.93 | 12.9 | 0.22 | 11.22 | 13.66 | 1.51 | 0.18 | 0.05 | missing | missing | 223 | missing | missing | 212 | 107 | missing | 105 | missing | 2 | missing | 40 | 88 | missing | 3.8 | missing | 31 | 15.6 | missing | missing | missing | missing | missing | missing | missing | missing | missing | missing | missing
L187 | 22:0007:000092 | 22:0007 | 22:0006 | 22:0006:000089 | 22:0006:000089:0001:0001:00 |  | 62.3657 | -73.4497 | Whole | Rock crushing (details not reported) | 70.68 | 0.6 | 14.25 | 3.58 | 0.1 | 0.45 | 2.61 | 3.38 | 4.39 | 0.25 | 0.27 | missing | 4 | missing | missing | missing | 4 | missing | 102 | missing | 93 | missing | 2913 | 530 | missing | 32.7 | 13.5 | 490 | 73.1 | 4.6 | 0.53 | 110 | 210 | 102.9 | 19.7 | 4.44 | 2.16 | 1.5 | 7.01 | 0.98
D-200 | 22:0007:000093 | 22:0007 | 22:0006 | 22:0006:000090 | 22:0006:000090:0001:0001:00 |  | 62.2082 | -73.3886 | Whole | Rock crushing (details not reported) | 70.13 | 0.25 | 16.88 | 1.9 | 0.01 | 0.66 | 3.18 | 5.42 | 1.35 | 0.1 | missing | missing | 5 | missing | missing | 21 | 6 | missing | 39 | missing | 11 | missing | 800 | 768 | missing | 3.6 | missing | 157 | 1.6 | missing | missing | missing | missing | missing | missing | missing | missing | missing | missing | missing
D-181 | 22:0007:000094 | 22:0007 | 22:0006 | 22:0006:000091 | 22:0006:000091:0001:0001:00 |  | 62.0433 | -73.3289 | Whole | Rock crushing (details not reported) | 73.37 | 0.21 | 14.52 | 1.64 | 0.02 | 0.33 | 1.46 | 3.54 | 4.77 | 0.07 | missing | 9 | 4 | missing | missing | 16 | 4 | missing | 44 | missing | 203 | missing | 560 | 167 | missing | 10.8 | 4 | 149 | 6.9 | 26.9 | missing | 23 | 41 | 19.9 | 2.7 | 0.5 | 0.23 | 0.29 | 0.5 | missing
S-156 | 22:0007:000095 | 22:0007 | 22:0006 | 22:0006:000092 | 22:0006:000092:0001:0001:00 |  | 62.2931 | -73.3137 | Whole | Rock crushing (details not reported) | 60.32 | 0.62 | 18.12 | 5.47 | 0.07 | 2.94 | 5.34 | 4.64 | 2.03 | 0.35 | missing | missing | 27 | missing | missing | 81 | 19 | missing | 79 | missing | 59 | missing | 900 | 863 | missing | 6.6 | missing | 200 | 13.4 | missing | missing | missing | missing | missing | missing | missing | missing | missing | missing | missing
L-151 | 22:0007:000096 | 22:0007 | 22:0006 | 22:0006:000093 | 22:0006:000093:0001:0001:00 |  | 61.997 | -73.2948 | Whole | Rock crushing (details not reported) | 47.87 | 0.84 | 14.75 | 13.06 | 0.23 | 7.37 | 12.71 | 2.56 | 0.5 | 0.09 | missing | missing | 168 | missing | missing | 235 | 99 | missing | 104 | missing | 5 | missing | 110 | 113 | missing | 2.7 | missing | 53 | 20.3 | missing | missing | missing | missing | missing | missing | missing | missing | missing | missing | missing
D-185 | 22:0007:000097 | 22:0007 | 22:0006 | 22:0006:000094 | 22:0006:000094:0001:0001:00 |  | 62.1835 | -73.1627 | Whole | Rock crushing (details not reported) | 74.54 | 0.08 | 14.39 | 0.88 | 0.01 | 0.1 | 1.33 | 3.95 | 4.57 | 0.03 | missing | 5 | 5 | missing | missing | 22 | 3 | missing | 17 | missing | 114 | missing | 940 | 299 | missing | 1.2 | missing | 94 | 2.7 | 20.1 | missing | 43 | 73 | 21.8 | 3.4 | 0.68 | 0.15 | 0.08 | 0.1 | missing
D-176 | 22:0007:000098 | 22:0007 | 22:0006 | 22:0006:000095 | 22:0006:000095:0001:0001:00 |  | 61.8966 | -73.0952 | Whole | Rock crushing (details not reported) | 70.85 | 0.32 | 14.92 | 2.67 | 0.04 | 0.81 | 1.84 | 3.49 | 4.77 | 0.1 | missing | 7 | 11 | missing | missing | 28 | 4 | missing | 54 | missing | 119 | missing | 1560 | 641 | missing | 3.7 | missing | 160 | 7.3 | 32.5 | missing | 105 | 188 | 53.8 | 6.2 | 2.31 | 0.38 | 0.11 | 0.5 | missing
L-141 | 22:0007:000099 | 22:0007 | 22:0006 | 22:0006:000096 | 22:0006:000096:0001:0001:00 |  | 61.9216 | -73.0363 | Whole | Rock crushing (details not reported) | 53.89 | 0.37 | 7.97 | 10.2 | 0.21 | 10.94 | 13.72 | 1.84 | 0.74 | 0.09 | missing | missing | 88 | missing | missing | 208 | 62 | missing | 96 | missing | 15 | missing | 160 | 207 | missing | 3.7 | missing | 76 | 23.1 | missing | missing | missing | missing | missing | missing | missing | missing | missing | missing | missing
S-122 | 22:0007:000100 | 22:0007 | 22:0006 | 22:0006:000097 | 22:0006:000097:0001:0001:00 |  | 61.7454 | -73.0072 | Whole | Rock crushing (details not reported) | 71.65 | 0.16 | 16.9 | 1.79 | 0.01 | 0.35 | 1.35 | 3.92 | 3.63 | 0.07 | missing | missing | 6 | missing | missing | 25 | 3 | missing | 29 | missing | 101 | missing | 1370 | 402 | missing | 2.9 | missing | 173 | 3.5 | missing | missing | missing | missing | missing | missing | missing | missing | missing | missing | missing
L-144 | 22:0007:000101 | 22:0007 | 22:0006 | 22:0006:000098 | 22:0006:000098:0001:0001:00 |  | 62.0127 | -72.9775 | Whole | Rock crushing (details not reported) | 74.03 | 0.27 | 14.89 | 1.5 | 0.01 | 0.41 | 3.4 | 4.39 | 0.92 | 0.13 | missing | missing | 3 | missing | missing | 20 | 1 | missing | 28 | missing | 12 | missing | 310 | 392 | missing | 5.2 | missing | 177 | 3.8 | missing | missing | missing | missing | missing | missing | missing | missing | missing | missing | missing
T-172 | 22:0007:000102 | 22:0007 | 22:0006 | 22:0006:000099 | 22:0006:000099:0001:0001:00 |  | 62.119 | -72.9661 | Whole | Rock crushing (details not reported) | 53.21 | 1.37 | 16.88 | 10.72 | 0.14 | 3.83 | 6.48 | 4.22 | 2.48 | 0.55 | missing | 43 | 41 | missing | missing | 178 | 41 | missing | 138 | missing | 30 | missing | 1060 | 844 | missing | 19.8 | 7.3 | 396 | 28.8 | 0.4 | missing | 61 | 121 | 63.4 | 10.1 | 2.53 | 0.94 | 0.78 | 2.7 | missing
T-117 | 22:0007:000103 | 22:0007 | 22:0006 | 22:0006:000100 | 22:0006:000100:0001:0001:00 |  | 62.0872 | -72.9664 | Whole | Rock crushing (details not reported) | 54.1 | 0.78 | 18.13 | 8.27 | 0.11 | 4.9 | 8.01 | 4.17 | 1.22 | 0.23 | missing | missing | 39 | missing | missing | 123 | 28 | missing | 123 | missing | 12 | missing | 640 | 677 | missing | 8.6 | missing | 131 | 31.1 | missing | missing | missing | missing | missing | missing | missing | missing | missing | missing | missing
T-170 | 22:0007:000104 | 22:0007 | 22:0006 | 22:0006:000101 | 22:0006:000101:0001:0001:00 |  | 62.1079 | -72.9589 | Whole | Rock crushing (details not reported) | 62.2 | 0.45 | 16.96 | 5.85 | 0.09 | 2.73 | 6.81 | 4.09 | 0.67 | 0.12 | missing | missing | 36 | missing | missing | 83 | 19 | missing | 74 | missing | 5 | missing | 330 | 367 | missing | 5.5 | missing | 171 | 14.4 | missing | missing | missing | missing | missing | missing | missing | missing | missing | missing | missing
T-129 | 22:0007:000105 | 22:0007 | 22:0006 | 22:0006:000102 | 22:0006:000102:0001:0001:00 |  | 62.1418 | -72.9421 | Whole | Rock crushing (details not reported) | 61.5 | 0.66 | 15.25 | 7.85 | 0.13 | 3.6 | 6.47 | 3.63 | 0.75 | 0.13 | missing | 194 | 67 | missing | missing | 118 | 6 | missing | 101 | missing | 5 | missing | 330 | 299 | missing | 6.3 | 2.8 | 136 | 18.6 | 0.2 | missing | 17 | 36 | 19.4 | 3.9 | 1.06 | 0.49 | 0.37 | 1.8 | missing
S-129 | 22:0007:000106 | 22:0007 | 22:0006 | 22:0006:000103 | 22:0006:000103:0001:0001:00 |  | 62.0468 | -72.9009 | Whole | Rock crushing (details not reported) | 73.8 | 0.16 | 14.15 | 1.46 | 0.01 | 0.32 | 1.76 | 2.93 | 5.35 | 0.04 | missing | 5 | 4 | missing | missing | 22 | 7 | missing | 14 | missing | 117 | missing | 1400 | 337 | missing | 3.1 | 3.9 | 173 | 2.9 | 0.8 | missing | 23 | 31 | 17.1 | 2.6 | 1.13 | 0.09 | 0.12 | 0.3 | missing
S-126 | 22:0007:000107 | 22:0007 | 22:0006 | 22:0006:000104 | 22:0006:000104:0001:0001:00 |  | 61.8469 | -72.8576 | Whole | Rock crushing (details not reported) | 74.94 | 0.13 | 14.16 | 1.3 | 0.01 | 0.12 | 1.65 | 3.78 | 3.61 | 0.03 | missing | missing | 9 | missing | missing | 11 | 5 | missing | 22 | missing | 56 | missing | 2130 | 498 | missing | 2.9 | missing | 226 | 1.5 | missing | missing | missing | missing | missing | missing | missing | missing | missing | missing | missing
D-179 | 22:0007:000108 | 22:0007 | 22:0006 | 22:0006:000105 | 22:0006:000105:0001:0001:00 |  | 62.0714 | -72.7509 | Whole | Rock crushing (details not reported) | 66.98 | 0.39 | 17.53 | 3.45 | 0.02 | 1.02 | 3.87 | 5.09 | 1.37 | 0.22 | missing | missing | 14 | missing | missing | 29 | 3 | missing | 48 | missing | 14 | missing | 630 | 955 | missing | 5.1 | missing | 508 | 6.2 | missing | missing | missing | missing | missing | missing | missing | missing | missing | missing | missing
L-145 | 22:0007:000109 | 22:0007 | 22:0006 | 22:0006:000106 | 22:0006:000106:0001:0001:00 |  | 61.9569 | -72.6696 | Whole | Rock crushing (details not reported) | 58.32 | 0.72 | 17.42 | 6.38 | 0.11 | 2.04 | 4.15 | 5 | 5.17 | 0.53 | missing | 10 | 14 | missing | missing | 107 | 7 | missing | 106 | missing | 167 | missing | 1380 | 1267 | missing | 16.3 | 4.3 | 278 | 25.5 | 14.3 | missing | 74 | 158 | 71.5 | 11.6 | 3.14 | 0.87 | 1 | 2 | missing
S-131 | 22:0007:000110 | 22:0007 | 22:0006 | 22:0006:000107 | 22:0006:000107:0001:0001:00 |  | 62.1181 | -72.6383 | Whole | Rock crushing (details not reported) | 70.22 | 0.3 | 15.76 | 2.52 | 0.01 | 0.57 | 2.74 | 4.13 | 3.44 | 0.12 | missing | 8 | 6 | missing | missing | 31 | 4 | missing | 41 | missing | 45 | missing | 1690 | 628 | missing | 4.3 | 5.4 | 246 | 5 | 0.3 | missing | 34 | 56 | 9.7 | 1.3 | 1.16 | 0.17 | 0.16 | 0.4 | missing
L-146 | 22:0007:000111 | 22:0007 | 22:0006 | 22:0006:000108 | 22:0006:000108:0001:0001:00 |  | 61.9746 | -72.6338 | Whole | Rock crushing (details not reported) | 52.07 | 0.85 | 14.78 | 11.11 | 0.18 | 7.05 | 9.44 | 3.56 | 0.73 | 0.2 | missing | missing | 49 | missing | missing | 217 | 39 | missing | 116 | missing | 4 | missing | 250 | 525 | missing | 8.1 | missing | 94 | 29.2 | missing | missing | missing | missing | missing | missing | missing | missing | missing | missing | missing
T-149 | 22:0007:000112 | 22:0007 | 22:0006 | 22:0006:000109 | 22:0006:000109:0001:0001:00 |  | 61.6913 | -72.6198 | Whole | Rock crushing (details not reported) | 65.69 | 0.44 | 17.55 | 4.27 | 0.06 | 1.74 | 4.29 | 4.73 | 1.14 | 0.04 | missing | missing | 9 | missing | missing | 41 | 2 | missing | 64 | missing | 26 | missing | 290 | 621 | missing | 4.6 | missing | 445 | 2.1 | missing | missing | missing | missing | missing | missing | missing | missing | missing | missing | missing
S-163 | 22:0007:000113 | 22:0007 | 22:0006 | 22:0006:000110 | 22:0006:000110:0001:0001:00 |  | 62.0005 | -72.5945 | Whole | Rock crushing (details not reported) | 71.33 | 0.31 | 15.37 | 2.23 | 0.03 | 0.85 | 2.13 | 3.86 | 3.67 | 0.08 | missing | 13 | 10 | missing | missing | 22 | 11 | missing | 36 | missing | 66 | missing | 1180 | 475 | missing | 5 | 5.3 | 297 | 8.8 | 7 | missing | 63 | 98 | 32.3 | 3.9 | 1.38 | 0.23 | missing | 0.5 | missing
D-174 | 22:0007:000114 | 22:0007 | 22:0006 | 22:0006:000111 | 22:0006:000111:0001:0001:00 |  | 61.7604 | -72.5273 | Whole | Rock crushing (details not reported) | 62.76 | 0.59 | 17.81 | 4.92 | 0.06 | 2.1 | 4.96 | 4.71 | 1.8 | 0.21 | missing | 15 | 17 | missing | missing | 81 | 2 | missing | 81 | missing | 44 | missing | 530 | 867 | missing | 9 | missing | 193 | 16.3 | 1.7 | missing | 58 | 113 | 45.9 | 7.5 | 2.78 | 0.6 | 0.47 | 1.4 | missing
T-105 | 22:0007:000115 | 22:0007 | 22:0006 | 22:0006:000112 | 22:0006:000112:0001:0001:00 |  | 61.9231 | -72.4886 | Whole | Rock crushing (details not reported) | 49.61 | 0.32 | 10.38 | 15.13 | 0.26 | 17.9 | 4.95 | 1.11 | 0.3 | 0.03 | missing | missing | 312 | missing | missing | 67 | 25 | missing | 149 | missing | 6 | missing | 110 | 432 | missing | 2.8 | missing | 41 | 6.3 | missing | missing | missing | missing | missing | missing | missing | missing | missing | missing | missing
T-102 | 22:0007:000116 | 22:0007 | 22:0006 | 22:0006:000113 | 22:0006:000113:0001:0001:00 |  | 61.8905 | -72.4708 | Whole | Rock crushing (details not reported) | 68.04 | 0.48 | 16.11 | 3.93 | 0.03 | 0.7 | 2.67 | 4.2 | 3.49 | 0.2 | missing | 10 | 9 | missing | missing | 41 | 3 | missing | 62 | missing | 45 | missing | 1150 | 528 | missing | 5.7 | 12.4 | 516 | 13.6 | 0.5 | missing | 42 | 75 | 33.5 | 5.1 | 1.14 | 0.5 | 0.43 | 1.16 | missing
D-175 | 22:0007:000117 | 22:0007 | 22:0006 | 22:0006:000114 | 22:0006:000114:0001:0001:00 |  | 61.8678 | -72.4712 | Whole | Rock crushing (details not reported) | 72.45 | 0.25 | 15.16 | 1.82 | 0.01 | 0.35 | 1.96 | 4.35 | 3.46 | 0.08 | missing | 5 | 13 | missing | missing | 22 | 52 | missing | 48 | missing | 52 | missing | 870 | 293 | missing | 4.6 | missing | 132 | 5.5 | 9.1 | missing | 54 | 91 | 27.6 | 4.4 | 2.02 | 0.26 | 0.17 | 0.4 | missing
D-155 | 22:0007:000118 | 22:0007 | 22:0006 | 22:0006:000115 | 22:0006:000115:0001:0001:00 |  | 61.6567 | -72.4531 | Whole | Rock crushing (details not reported) | 67.85 | 0.47 | 15.79 | 2.05 | 0.03 | 0.76 | 2.08 | 3.76 | 6.91 | 0.14 | missing | missing | 12 | missing | missing | 34 | 18 | missing | 35 | missing | 187 | missing | 1320 | 961 | missing | 34 | missing | 85 | 57.3 | missing | missing | missing | missing | missing | missing | missing | missing | missing | missing | missing
L-137 | 22:0007:000119 | 22:0007 | 22:0006 | 22:0006:000116 | 22:0006:000116:0001:0001:00 |  | 61.8637 | -72.4144 | Whole | Rock crushing (details not reported) | 49.03 | 0.78 | 14.9 | 12.23 | 0.19 | 7.93 | 11.32 | 2.89 | 0.67 | 0.06 | missing | missing | 117 | missing | missing | 256 | 52 | missing | 94 | missing | 6 | missing | 30 | 88 | missing | 4.7 | missing | 49 | 17.7 | missing | missing | missing | missing | missing | missing | missing | missing | missing | missing | missing
M-13 | 22:0007:000120 | 22:0007 | 22:0006 | 22:0006:000117 | 22:0006:000117:0001:0001:00 |  | 61.8369 | -72.3656 | Whole | Rock crushing (details not reported) | 72.33 | 0.23 | 14.6 | 2.21 | 0.02 | 0.45 | 1.29 | 3.7 | 4.83 | 0.11 | missing | missing | 6 | missing | missing | 15 | 13 | missing | 44 | missing | 123 | missing | 1890 | 585 | missing | 5.1 | missing | 201 | 8.3 | missing | missing | missing | missing | missing | missing | missing | missing | missing | missing | missing
T-75 | 22:0007:000121 | 22:0007 | 22:0006 | 22:0006:000118 | 22:0006:000118:0001:0001:00 |  | 61.7255 | -72.3573 | Whole | Rock crushing (details not reported) | 50.74 | 1.17 | 17.14 | 10.43 | 0.26 | 4.18 | 12.09 | 3.41 | 0.51 | 0.08 | missing | missing | 141 | missing | missing | 240 | 65 | missing | 90 | missing | 5 | missing | 10 | 105 | missing | 5.2 | missing | 64 | 25.5 | missing | missing | missing | missing | missing | missing | missing | missing | missing | missing | missing
L-160 | 22:0007:000122 | 22:0007 | 22:0006 | 22:0006:000119 | 22:0006:000119:0001:0001:00 |  | 61.2873 | -72.3514 | Whole | Rock crushing (details not reported) | 72.54 | 0.12 | 15.7 | 1.2 | 0.01 | 0.43 | 2.28 | 4.25 | 3.41 | 0.02 | missing | missing | 10 | missing | missing | 10 | 3 | missing | 23 | missing | 102 | missing | 450 | 222 | missing | 7.3 | missing | 69 | 2.8 | missing | missing | missing | missing | missing | missing | missing | missing | missing | missing | missing
S-125 | 22:0007:000123 | 22:0007 | 22:0006 | 22:0006:000120 | 22:0006:000120:0001:0001:00 |  | 61.8882 | -72.2711 | Whole | Rock crushing (details not reported) | 47.52 | 0.77 | 15.26 | 12.34 | 0.22 | 8.24 | 13.11 | 2.2 | 0.3 | 0.05 | missing | missing | 174 | missing | missing | 238 | 53 | missing | 95 | missing | 2 | missing | 30 | 82 | missing | 3.6 | missing | 37 | 20.2 | missing | missing | missing | missing | missing | missing | missing | missing | missing | missing | missing
S-162 | 22:0007:000124 | 22:0007 | 22:0006 | 22:0006:000121 | 22:0006:000121:0001:0001:00 |  | 61.773 | -72.2156 | Whole | Rock crushing (details not reported) | 49.49 | 0.76 | 14.5 | 11.38 | 0.16 | 9.32 | 10.79 | 2.87 | 0.66 | 0.06 | missing | 358 | 89 | missing | missing | 223 | 21 | missing | 80 | missing | 5 | missing | 40 | 107 | missing | 3.7 | 1.2 | 51 | 18.1 | 0.3 | missing | 4 | 8 | 5.4 | 1.7 | 0.64 | 0.37 | 0.46 | 1.9 | missing
T-95 | 22:0007:000125 | 22:0007 | 22:0006 | 22:0006:000122 | 22:0006:000122:0001:0001:00 |  | 61.8157 | -72.2102 | Whole | Rock crushing (details not reported) | 72.16 | 0.11 | 15.59 | 1.15 | 0.01 | 0.37 | 2.48 | 3.78 | 4.11 | 0.05 | missing | missing | 10 | missing | missing | 10 | 7 | missing | 18 | missing | 78 | missing | 1640 | 367 | missing | 3.1 | missing | 172 | 2.6 | missing | missing | missing | missing | missing | missing | missing | missing | missing | missing | missing
S-160 | 22:0007:000126 | 22:0007 | 22:0006 | 22:0006:000123 | 22:0006:000123:0001:0001:00 |  | 61.3731 | -72.1536 | Whole | Rock crushing (details not reported) | 72.71 | 0.12 | 14.8 | 1.23 | 0.01 | 0.18 | 1.14 | 4.8 | 3.9 | 0.03 | missing | missing | 4 | missing | missing | 10 | 2 | missing | 14 | missing | 117 | missing | 610 | 171 | missing | 5.8 | missing | 117 | 5.6 | missing | missing | missing | missing | missing | missing | missing | missing | missing | missing | missing
D-111 | 22:0007:000127 | 22:0007 | 22:0006 | 22:0006:000124 | 22:0006:000124:0001:0001:00 |  | 61.673 | -71.8801 | Whole | Rock crushing (details not reported) | 50.31 | 1.08 | 15.64 | 12.39 | 0.34 | 4.75 | 11.92 | 2.96 | 0.52 | 0.09 | missing | missing | 75 | missing | missing | 252 | 142 | missing | 114 | missing | 14 | missing | 30 | 193 | missing | 9.1 | missing | 77 | 24.4 | missing | missing | missing | missing | missing | missing | missing | missing | missing | missing | missing
D-100 | 22:0007:000128 | 22:0007 | 22:0006 | 22:0006:000125 | 22:0006:000125:0001:0001:00 |  | 61.5498 | -71.8485 | Whole | Rock crushing (details not reported) | 67.48 | 0.36 | 17.03 | 3.28 | 0.04 | 0.97 | 3.95 | 5.44 | 1.3 | 0.11 | missing | missing | 8 | missing | missing | 45 | 3 | missing | 49 | missing | 59 | missing | 250 | 479 | missing | 5.5 | missing | 130 | 6.5 | missing | missing | missing | missing | missing | missing | missing | missing | missing | missing | missing
D-126 | 22:0007:000129 | 22:0007 | 22:0006 | 22:0006:000126 | 22:0006:000126:0001:0001:00 |  | 61.4282 | -71.8545 | Whole | Rock crushing (details not reported) | 74.48 | 0.14 | 14.81 | 1.22 | 0.01 | 0.23 | 1.78 | 4.9 | 2.27 | 0.04 | missing | missing | 4 | missing | missing | 10 | 3 | missing | 17 | missing | 38 | missing | 990 | 403 | missing | 4 | missing | 124 | 1.5 | missing | missing | missing | missing | missing | missing | missing | missing | missing | missing | missing
D-103 | 22:0007:000130 | 22:0007 | 22:0006 | 22:0006:000127 | 22:0006:000127:0001:0001:00 |  | 61.5977 | -71.7553 | Whole | Rock crushing (details not reported) | 64.06 | 0.5 | 16.61 | 5.86 | 0.09 | 1.79 | 3.87 | 5.84 | 1.21 | 0.12 | missing | 30 | 18 | missing | missing | 59 | 5 | missing | 86 | missing | 37 | missing | 400 | 518 | missing | 17 | 3.3 | 172 | 21.3 | 4 | missing | 27 | 50 | 29.2 | 6 | 1.18 | 0.7 | 0.58 | 1.6 | missing
S-142 | 22:0007:000131 | 22:0007 | 22:0006 | 22:0006:000128 | 22:0006:000128:0001:0001:00 |  | 61.3201 | -71.7053 | Whole | Rock crushing (details not reported) | 70.78 | 0.34 | 15.66 | 2.12 | 0.01 | 0.54 | 1.96 | 3.81 | 4.47 | 0.08 | missing | 8 | 7 | missing | missing | 40 | 3 | missing | 38 | missing | 84 | missing | 1850 | 311 | missing | 5.3 | missing | 179 | 3.5 | 4.5 | missing | 26 | 42 | 10.4 | 1.9 | 1.54 | 0.12 | 0.11 | 0.3 | missing